## DESPORTION ANALYSIS
Desportion Analysis
data in PDF is illegible

## METHANE ADSORPTION ISOTHERM
Sample TRA #14
Sample 14 Depth 2736.63 m
Sample Weight = 189.79g Particle Size = <12 Mesh Temperature = 158.0 oF (70.0 oC) As-Received Moisture: .11% TOC: = .91%
Raw Basis |  |  |  | Dry, Basis
Pressure |  | Gas Content |  | Pressure |  | Gas Content
(psia) | (Mpa) | (scf/ton) | (scc/gm) | (psia) | (Mpa) | (scf/ton) | (scc/gm)
60 | 0.41 | 0.5 | 0.02 | 60 | 0.41 | 0.5 | 0.02
111 | 0.77 | 1.2 | 0.04 | 111 | 0.77 | 1.2 | 0.04
210 | 1.45 | 1.8 | 0.06 | 210 | 1.45 | 1.8 | 0.06
405 | 2.79 | 2.9 | 0.09 | 405 | 2.79 | 2.9 | 0.09
797 | 5.5 | 3.8 | 0.12 | 797 | 5.5 | 3.8 | 0.12
1359 | 9.37 | 4.7 | 0.15 | 1359 | 9.37 | 4.7 | 0.15
1969 | 13.57 | 5.3 | 0.17 | 1969 | 13.57 | 5.3 | 0.17
2563 | 17.67 | 5.7 | 0.18 | 2563 | 17.67 | 5.7 | 0.18
3413 | 23.53 | 6.3 | 0.2 | 3413 | 23.53 | 6.3 | 0.2
Langmuir Coefficients |  | V=7.3*P/P(P+682.6) |  | Langmuir Coefficient |  | V=7.3*P/P(P+682.6)
PL |  | VL |  | PL |  | VL
(psia) | (Mpa) | (scf/ton) | (scc/gm) | (psia) | (Mpa) | (scf/ton) | (scc/gm)
682.6 | 4.71 | 7.3 | 0.2 | 682.6 | 4.71 | 7.3 | 0.2
Sample TRA #16
Sample 16 Depth 2738.59 m
Sample Weight = 179.52g Particle Size = <12 Mesh Temperature = 158.0 oF (70.0 oC) As-Received Moisture: .11% TOC: = 1.49
Raw Basis |  |  |  | Dry, Basis
Pressure |  | Gas Content |  | Pressure |  | Gas Content
(psia) | (Mpa) | (scf/ton) | (scc/gm) | (psia) | (Mpa) | (scf/ton) | (scc/gm)
59 | 0.41 | 1 | 0.03 | 59 | 0.41 | 1 | 0.03
109 | 0.75 | 2.1 | 0.07 | 109 | 0.75 | 2.1 | 0.07
207 | 1.43 | 3.1 | 0.1 | 207 | 1.43 | 3.1 | 0.1
397 | 2.74 | 5.5 | 0.17 | 397 | 2.74 | 5.5 | 0.17
785 | 5.41 | 7.7 | 0.24 | 785 | 5.41 | 7.7 | 0.24
1339 | 9.23 | 9.5 | 0.3 | 1339 | 9.23 | 9.5 | 0.3
1935 | 13.34 | 10.8 | 0.34 | 1935 | 13.34 | 10.8 | 0.34
2529 | 17.44 | 11.4 | 0.36 | 2529 | 17.44 | 11.4 | 0.36
3358 | 23.14 | 12 | 0.37 | 3358 | 23.14 | 12 | 0.37
Langmuir Coefficients |  | V=14.7*P/P(P+736.9) |  | Langmuir Coefficient |  | V=14.7*P/P(P+736.9)
PL |  | VL |  | PL |  | VL
(psia) | (Mpa) | (scf/ton) | (scc/gm) | (psia) | (Mpa) | (scf/ton) | (scc/gm)
736.9 | 5.08 | 14.7 | 0.5 | 736.9 | 5.08 | 14.7 | 0.5

## ROCK EVAL SUMMARY
Sample | Depth (m) | Qty (mg) | Tmax (oC) | S1 (mg/g) | S2 (mg/g) | S3 (mg/g) | PI | PC (%) | TOC (%) | HI | OI
Toc1 | 2722.4 | 70.4 | 424 | 0.26 | 0.1 | 0.35 | 0.72 | 0.05 | 0.76 | 13 | 13
Toc2 | 2723.3 | 70.5 | 436 | 0.34 | 0.1 | 0.23 | 0.78 | 0.04 | 0.63 | 16 | 16
Toc3 | 2724.6 | 70 | 405 | 0.95 | 0.33 | 0.23 | 0.74 | 0.11 | 0.76 | 43 | 43
Toc4 | 2725.9 | 70.6 | 292 | 0.97 | 0.22 | 0.22 | 0.81 | 0.11 | 1.08 | 20 | 20
Toc5 | 2727 | 71 | 287 | 0.59 | 0.11 | 0.2 | 0.84 | 0.06 | 0.81 | 14 | 14
Toc6 | 2728.2 | 70.4 | 437 | 0.31 | 0.08 | 0.24 | 0.8 | 0.04 | 0.73 | 11 | 11
Toc7 | 2730.5 | 70.4 | 416 | 0.71 | 0.34 | 0.28 | 0.68 | 0.1 | 0.72 | 47 | 47
Toc8 | 2731.4 | 70.3 | 337 | 0.27 | 0.11 | 0.49 | 0.71 | 0.05 | 0.56 | 20 | 20
Toc9 | 2732.6 | 70.4 | 292 | 0.64 | 0.13 | 0.21 | 0.83 | 0.07 | 0.69 | 19 | 19
Toc10 | 2733.7 | 70.3 | 433 | 0.44 | 0.1 | 0.15 | 0.82 | 0.06 | 0.7 | 14 | 14
Toc11 | 2734.6 | 70.5 | 438 | 0.43 | 0.1 | 0.23 | 0.81 | 0.05 | 0.76 | 13 | 13
Toc12 | 2735.2 | 70.1 | 374 | 0.58 | 0.22 | 0.18 | 0.72 | 0.08 | 0.74 | 30 | 30
Toc13 | 2735.6 | 70.2 | 439 | 0.28 | 0.1 | 0.25 | 0.74 | 0.05 | 0.67 | 15 | 15
Toc14 | 2736.6 | 70.7 | 433 | 0.34 | 0.08 | 0.22 | 0.81 | 0.04 | 0.91 | 9 | 9
Toc15 | 2737 | 70.3 | 437 | 0.5 | 0.12 | 0.25 | 0.81 | 0.06 | 1.06 | 11 | 11
Toc16 | 2738.6 | 70.5 | 439 | 0.76 | 0.19 | 0.2 | 0.8 | 0.09 | 1.49 | 13 | 13
Toc17 | 2739.3 | 70.7 | 437 | 0.5 | 0.12 | 0.29 | 0.81 | 0.06 | 1.18 | 10 | 10
Toc18 | 2740.5 | 70.6 | 378 | 0.93 | 0.31 | 0.23 | 0.75 | 0.12 | 0.85 | 36 | 36
DS1 | 2723 | 70.2 | 293 | 0.89 | 0.2 | 0.18 | 0.82 | 0.1 | 1.02 | 20 | 20
DS2 | 2726.4 | 70.6 | 291 | 0.93 | 0.19 | 0.1 | 0.83 | 0.11 | 0.93 | 20 | 20
DS3 | 2729.7 | 70.3 | 293 | 0.59 | 0.14 | 0.23 | 0.81 | 0.07 | 0.68 | 21 | 21
DS4 | 2733 | 70.5 | 422 | 0.6 | 0.26 | 0.2 | 0.69 | 0.08 | 0.64 | 41 | 41
DS5 | 2736.5 | 70.5 | 424 | 0.78 | 0.2 | 0.21 | 0.8 | 0.09 | 0.89 | 22 | 22
DS6 | 2739.8 | 70.6 | 293 | 0.64 | 0.17 | 0.28 | 0.79 | 0.09 | 0.82 | 21 | 21

## TRIAXIAL SUMMARY
data in pdf illegible
Triaxial Compressive Strength
Cluster No. | Sample ID | Orientation | Depth (m) | Bulk Density (gm/cm3) | Effective Confining Stress (psi) | Volumetric Yield Stress (psi) | Peak Strength (psi) | Residual Strength (psi) | Young's Modulus (psi) | Poisson's Ratio -1 | Poisson's Ratio -2 | Avg. Poisson's Ratio
543-2 | CPH1-02 | V | 2722.54 | 2.586 | 2501 | 33984 | 36436 | 0 | 4.721E+06 | 0.265 | 0.29 | 0.278
543-2 | CPH1-04 | 45 | 2722.54 | 23578 | 2501 | 13811 | 15170 | 0 | 4.199E+06 | 0.19 | 0.202 | 0.096
543-2 | CPH1-03 | H | 2722.55 | 2.593 | 2501 | 34130 | 37100 | 0 | 5.498E+06 | 0.276 | 0.279 | 0.278
543-3 | CPH2-02 | V | 2724.78 | 2.579 | 2503 | 30161 | 35990 | 0 | 5.133E+06 | 0.248 | 0.258 | 0.253
543-3 | CPH2-04 | 45 | 2724.79 | 2.588 | 2503 | 17878 | 18063 | 0 | 2.575E+06 | 0.201 | 0.14 | 0.171
543-3 | CPH2-03 | H | 2724.79 | 2.59 | 2503 | 27631 | 35583 | 0 | 5.931E+06 | 0.306 | 0.336 | 0.321
543-5 | CPH3-02 | V | 2730.4 | 2.597 | 2508 | 30354 | 34858 | 0 | 5.566E+06 | 0.335 | 0.314 | 0.325
543-5 | CPH3-04 | 45 | 2730.4 | 2.589 | 2508 | 32054 | 35822 | 0 | 4.936E+06 | 0.31 | 0.295 | 0.303
543-5 | CPH3-03 | H | 2730.5 | 2.586 | 2508 | 34768 | 36952 | 0 | 5.544E+06 | 0.279 | 0.31 | 0.295
543-4 | CPH4-02 | V | 2733.95 | 2.541 | 2511 | 29902? | 34372 | 0 | 4.088E+06 | 0.293 | 0.318 | 0.306
543-4 | CPH4-04 | 45 | 2734.2 | 2.532 | 2511 | 19356 | 23133 | 0 | 3.788E+06 | 0.217 | 0.322 | 0.27
543-4 | CPH4-03 | H | 3734 | 2.539 | 2511 | 29949 | 35576 | 0 | 4.497E+06 | 0.233 | 0.26 | 0.247

## XRD MINERALOGY
Petrologic Evaluation of Sidewall Core Samples
CLAY MINERALOGY
[17 empty] | Relative Clay Abundance in Bulk Sample | [8 empty] | Relative Clay Abundance (<4 Microns)
SAMPLED | DEPTH (M) | QUARTZ | K-FELDSPAR | PLAGIOCLASE | CALCITE | ANKERITE/FE-DOLOMITE | DOLOMITE | PYRITE | FLUORAPATITE | TOTAL NON-CLAY | ILLITE-SMECTITE (I/S) | ILLITE+MICA | KAOLINITE | CHLORITE | TOTAL CLAY | GRAND TOTAL | SAMPLE ID | DEPTH (m) | % I/S EXPANDABILITY | ILLITE/SMECTITE (I/S) | ILLITE + MICA | KAOLINITE | CHLORITE | TOTAL | TOTAL EXPANDABLE CLAY | SAMPLE ID | DEPTH (m) | % I/S EXPANDABILITY | ILLITE/SMECTITE (I/S) | ILLITE | KAOLINITE | CHLORITE | TOTAL
1 | 2722.37 | 37 | 9 | 10 | 3 | 5 | 22 | 2 | 0 | 88 | 5 | 6 | 0 | 0 | 11 | 100 | 1 | 2722.37 | 15 | 46 | 54 | 0 | 0 | 100 | 1 | 1 | 2722.37 | 15 | 53 | 47 | 0 | 0 | 100
2 | 2723.37 | 45 | 9 | 12 | 6 | 0 | 16 | 2 | 1 | 91 | 5 | 4 | 0 | 0 | 8 | 100 | 2 | 2723.37 | 15 | 58 | 42 | 0 | 0 | 100 | 1 | 2 | 2723.37 | 15 | 42 | 53 | 0 | 5 | 100
3 | 2724.57 | 41 | 12 | 12 | 4 | 0 | 19 | 2 | 2 | 90 | 3 | 7 | 0 | 0 | 10 | 100 | 3 | 2724.57 | 15 | 33 | 67 | 0 | 0 | 100 | 0 | 3 | 2724.57 | 15 | 44 | 55 | 0 | 1 | 100
4 | 2725.88 | 43 | 10 | 13 | 6 | 0 | 16 | 3 | 2 | 93 | 2 | 5 | 0 | 0 | 7 | 100 | 4 | 2725.88 | 15 | 25 | 75 | 0 | 0 | 100 | 0 | 4 | 2725.88 | 15 | 50 | 48 | 0 | 2 | 100
5 | 2727.01 | 39 | 13 | 12 | 1 | 5 | 15 | 3 | 1 | 87 | 3 | 10 | 0 | 0 | 13 | 100 | 5 | 2727.01 | 10 | 23 | 77 | 0 | 0 | 100 | 0 | 5 | 2727.01 | 10 | 53 | 46 | 0 | 1 | 100
6 | 2728.22 | 45 | 10 | 12 | 3 | 0 | 13 | 5 | 6 | 93 | 0 | 7 | 0 | 0 | 7 | 100 | 6 | 2728.22 | 10 | 0 | 100 | 0 | 0 | 100 | 0 | 6 | 2728.22 | 10 | 43 | 51 | 0 | 6 | 100
7 | 2730.47 | 39 | 10 | 11 | 1 | 0 | 26 | 2 | 0 | 90 | 4 | 6 | 0 | 0 | 10 | 100 | 7 | 2730.47 | 10 | 36 | 62 | 0 | 2 | 100 | 0 | 7 | 2730.47 | 10 | 57 | 43 | 0 | 0 | 100
8 | 2731.37 | 48 | 11 | 12 | 4 | 0 | 17 | 3 | 1 | 94 | 0 | 6 | 0 | 0 | 6 | 100 | 8 | 2731.37 | 15 | 0 | 100 | 0 | 0 | 100 | 0 | 8 | 2731.37 | 15 | 44 | 56 | 0 | 0 | 100
9 | 2732.55 | 40 | 10 | 12 | 3 | 0 | 26 | 2 | 1 | 93 | 0 | 7 | 0 | 0 | 7 | 100 | 9 | 2732.55 | 10 | 0 | 100 | 0 | 0 | 100 | 0 | 9 | 2732.55 | 10 | 45 | 55 | 0 | 0 | 100
10 | 2733.67 | 44 | 13 | 15 | 4 | 0 | 12 | 2 | 0 | 89 | 5 | 6 | 0 | 0 | 11 | 100 | 10 | 2733.67 | 10 | 44 | 56 | 0 | 0 | 100 | 0 | 10 | 2733.67 | 10 | 65 | 34 | 0 | 1 | 100
11 | 2734.58 | 43 | 14 | 13 | 4 | 0 | 11 | 2 | 1 | 89 | 5 | 6 | 0 | 0 | 11 | 100 | 11 | 2734.58 | 10 | 44 | 56 | 0 | 0 | 100 | 1 | 11 | 2734.58 | 10 | 44 | 56 | 0 | 0 | 100
12 | 2735.14 | 44 | 11 | 12 | 4 | 0 | 18 | 1 | 0 | 90 | 4 | 5 | 0 | 0 | 10 | 100 | 12 | 2735.14 | 10 | 44 | 56 | 0 | 0 | 100 | 0 | 12 | 2735.14 | 10 | 47 | 53 | 0 | 0 | 100
13 | 2735.62 | 41 | 12 | 11 | 4 | 0 | 22 | 2 | 1 | 92 | 3 | 5 | 0 | 0 | 8 | 100 | 13 | 2735.62 | 10 | 37 | 63 | 0 | 0 | 100 | 0 | 13 | 2735.62 | 10 | 47 | 53 | 0 | 0 | 100
14 | 2736.63 | 42 | 12 | 13 | 3 | 0 | 13 | 3 | 0 | 86 | 5 | 8 | 0 | 0 | 14 | 100 | 14 | 2736.63 | 10 | 40 | 60 | 0 | 0 | 100 | 1 | 14 | 2736.63 | 10 | 57 | 41 | 0 | 2 | 100
15 | 2737 | 45 | 13 | 14 | 4 | 0 | 13 | 2 | 1 | 91 | 4 | 5 | 0 | 0 | 9 | 100 | 15 | 2737 | 15 | 41 | 57 | 0 | 1 | 100 | 1 | 15 | 2737 | 15 | 51 | 49 | 0 | 0 | 100
16 | 2738.59 | 43 | 11 | 14 | 2 | 4 | 11 | 2 | 1 | 87 | 3 | 10 | 0 | 0 | 13 | 100 | 16 | 2738.59 | 15 | 25 | 75 | 0 | 0 | 100 | 0 | 16 | 2738.59 | 15 | 64 | 36 | 0 | 0 | 100
17 | 2739.29 | 42 | 13 | 14 | 3 | 0 | 15 | 2 | 0 | 90 | 4 | 6 | 0 | 0 | 10 | 100 | 17 | 2739.29 | 15 | 40 | 60 | 0 | 0 | 100 | 1 | 17 | 2739.29 | 15 | 52 | 46 | 0 | 2 | 100
18 | 2740.47 | 45 | 10 | 14 | 2 | 0 | 17 | 2 | 1 | 90 | 4 | 7 | 0 | 0 | 10 | 100 | 18 | 2740.47 | 15 | 35 | 65 | 0 | 0 | 100 | 1 | 18 | 2740.47 | 15 | 41 | 58 | 0 | 1 | 100