## TOC PYROLYSIS
Depth (m) |  | TOC | [5 empty] | Tmax
Top | Sample Type | (WT%) | S1 (mg /gm) | S2 (mg /gm) | S3 (mg /gm) | S2/S3 | PI | (oC) | HI | OI | S1/TOC
2130.1 | PLG | 1.87 | 0.08 | 0.08 | 0.19 | 0.42 | 0.5 |  | 4 | 10 | 4
2144.9 |  | 2.24 | 0.04 | 0.04 | 0.09 | 0.44 | 0.5 |  | 2 | 4 | 2
2152.2 |  | 3.14 | 0.15 | 0.16 | 0.18 | 0.89 | 0.484 |  | 5 | 6 | 5
2153.1 |  | 2.37 | 0.04 | 0.05 | 0.25 | 0.2 | 0.444 |  | 2 | 11 | 2
2155.2 |  | 1.76 | 0.19 | 0.21 | 0.44 | 0.48 | 0.475 |  | 12 | 25 | 11
2157 |  | 3.7 | 0.07 | 0.12 | 0.38 | 0.32 | 0.368 |  | 3 | 10 | 2
2159 |  | 5.24 | 0.09 | 0.28 | 0.26 | 1.08 | 0.243 |  | 5 | 5 | 2
2161.6 |  | 5.04 | 0.09 | 0.21 | 0.15 | 1.4 | 0.3 |  | 4 | 3 | 2
2166 |  | 0.7 | 0.04 | 0.01 | 0.08 | 0.13 | 0.8 |  | 1 | 11 | 6
2173 |  | 0.53 | 0.07 | 0.03 | 0.23 | 0.13 | 0.7 |  | 6 | 43 | 13
2179.6 |  | 1.57 | 0.15 | 0.13 | 0.19 | 0.68 | 0.536 |  | 8 | 12 | 10
2182 |  | 1.67 | 0.04 | 0.03 | 0.18 | 0.17 | 0.571 |  | 2 | 11 | 2
2319.1 |  | 0.26 | 0.01 | 0.02 | 0.66 | 0.03 | 0.333 |  | 8 | 254 | 4
2325.6 |  | 0.44 | 0.1 | 0.11 | 0.26 | 0.42 | 0.476 |  | 25 | 59 | 23
2331.6 |  | 0.71 | 0.07 | 0.06 | 0.19 | 0.32 | 0.538 |  | 8 | 27 | 10
2336.7 |  | 0.45 | 0.04 | 0.02 | 0.12 | 0.17 | 0.667 |  | 4 | 27 | 9
2341.5 |  | 0.39 | 0.09 | 0.11 | 0.002 | 0.55 | 0.45 |  | 28 | 51 | 23
2351.9 |  | 0.15 | 0 | 0 | 0.18 | 0 | - |  | - | 120 | -
2361 |  | 2.77 | 0.04 | 0.04 | 0.58 | 0.07 | 0.5 |  | 1 | 21 | 1
2364.1 |  | 3.55 | 0.02 | 0.03 | 0.26 | 0.12 | 0.4 |  | 1 | 7 | 1
2368.4 |  | 3.42 | 0.02 | 0.04 | 0.19 | 0.21 | 0.333 |  | 1 | 6 | 1
2375.1 |  | 3.89 | 0.07 | 0.06 | 0.4 | 0.15 | 0.538 |  | 2 | 10 | 2
2377.8 |  | 6.83 | 0.06 | 0.15 | 0.23 | 0.65 | 0.286 |  | 2 | 3 | 1
2384.6 |  | 2.53 | 0.04 | 0.06 | 0.08 | 0.75 | 0.4 |  | 2 | 3 | 2
2385.9 |  | 2.66 | 0.14 | 0.29 | 0.74 | 0.39 | 0.326 |  | 11 | 28 | 5
2389.4 |  | 1.45 | 0.06 | 0.03 | 0.07 | 0.43 | 0.667 |  | 2 | 5 | 4
2392.1 |  | 1.06 | 0.01 | 0.02 | 0.02 | 1 | 0.333 |  | 2 | 2 | 1
2397 |  | 3.97 | 0.15 | 0.32 | 0.25 | 1.28 | 0.319 |  | 8 | 6 | 4
2399 |  | 0.83 | 0.01 | 0.01 | 0.07 | 0.14 | 0.5 |  | 1 | 8 | 1
2401.2 |  | 3.04 | 0.04 | 0.06 | 0.11 | 0.55 | 0.4 |  | 2 | 4 | 1

## XRD MINERALOGY
Company:
Well: | d-23-A/94-P-4
File No:
Sample ID
Depth Interval (ft) |  | 2130.1 | 2144.9 | 2152.2 | 2153.1 | 2155.2 | 2157 | 2159 | 2161.6 | 2166 | 2173 | 2179.6 | 2182 | 2319.1 | 2325.6 | 2331.6 | 2336.7 | 2341.5 | 2351.9 | 2361 | 2364.1 | 2368.4 | 2375.1 | 2377.8 | 2384.6 | 2385.9 | 2389.4 | 2392.1 | 2397 | 2399 | 2401.2
MINERAL | [5 empty] | WHOLE ROCK WEIGHT %
QUARTZ |  | 51.9 | 51.4 | 69.5 | 55.2 | 31.1 | 66.9 | 86.8 | 62.5 | 30.7 | 24.8 | 30.5 | 31 | 30.8 | 30.3 | 36.2 | 32.7 | 36 | 2.9 | 36 | 24.7 | 27.8 | 70.6 | 44.7 | 90.4 | 35.4 | 23.7 | 23.3 | 62.8 | 15.3 | 55.5
K-FELDSPAR |  | 1.1 | 0 | 0.5 | 0 | 0 | 0 | 0 | 0 | 0 | 0 | 0 | 0 | 0 | 7 | 0 | 0 | 0 | 0 | 0 | 0 | 0 | 0 | 0 | 0 | 0.9 | 0 | 0 | 0 | 0 | 0
PLAGIOCLASE |  | 3.2 | 2.4 | 1.9 | 1.6 | 0.7 | 3.5 | 1.1 | 3.8 | 2.1 | 2.6 | 2.7 | 5.7 | 4.6 | 3.7 | 3.6 | 3.9 | 7.3 | 0.4 | 3.2 | 4.6 | 3.8 | 1.1 | 3.5 | 0 | 0.8 | 0 | 0 | 0 | 0 | 0
CALCITE |  | 0 | 0 | 0 | 0 | 0 | 0 | 0 | 0 | 6.8 | 17 | 5.7 | 24.7 | 3.9 | 24.2 | 26.8 | 13.6 | 6.2 | 95.6 | 38 | 8.9 | 18.7 | 17.9 | 31.8 | 6.3 | 47 | 69.8 | 74.6 | 19.8 | 83 | 31.9
DOLOMITE |  | 2.7 | 2.4 | 2 | 18.1 | 55.3 | 2.1 | 0.7 | 1.2 | 7.8 | 7.8 | 0 | 3.1 | 4.5 | 6.5 | 10.6 | 7.1 | 7.7 | 0 | 2 | 2.4 | 3.3 | 1.4 | 1.9 | 0.9 | 10.6 | 2.9 | 0.8 | 3.5 | 0 | 6.1
PYRITE |  | 2.9 | 3.2 | 4.7 | 2.7 | 1.8 | 3.9 | 1.7 | 5.1 | 7.8 | 4.2 | 4.2 | 1.9 | 0 | 2 | 2.6 | 2.8 | 3.4 | 0.4 | 4.4 | 20.8 | 8.4 | 2.3 | 4.9 | 0.7 | 1.6 | 1.2 | 0 | 6.4 | 0.6 | 1.3
MARCASITE |  | 2.7 | 1.5 | 1.2 | 1.3 | 0 | 1.4 | 0.8 | 2.2 | 0 | 0 | 0 | 0 | 2.3 | 0 | 0 | 0 | 0 | 0 | 1.1 | 0 | 0 | 0 | 0 | 0 | 0 | 0 | 0 | 0 | 0 | 0
KEROGEN
TOTAL CLAY |  | 35.4 | 39.1 | 2.02 | 21.1 | 11.1 | 22.2 | 9 | 25.1 | 44.8 | 43.6 | 57 | 33.5 | 53.9 | 32.5 | 20.1 | 40 | 39.5 | 0.7 | 15.3 | 38.7 | 38 | 6.6 | 13.2 | 1.7 | 3.7 | 2.4 | 1.3 | 7.5 | 1.1 | 5.2
CLAY MINERAL | [5 empty] | RELATIVE CLAY %
SMECTITE |  | 0 | 0 | 0 | 0 | 0 | 0 | 0 | 0 | 0 | 0 | 0 | 0 | 0 | 0 | 0 | 0 | 0 | 0 | 0 | 0 | 0 | 0 | 0 | 0 | 0 | 0 | 0 | 0 | 0 | 0
CHLORITE |  | 29.8 | 27.4 | 19 | 14.7 | 17.7 | 25.8 | 16 | 17.1 | 25.4 | 32.9 | 28 | 34.9 | 34.8 | 31.5 | 20.7 | 26.1 | 8.9 | 0 | 0 | 0 | 0 | 0 | 0 | 0 | 0 | 0 | 0 | 0 | 0 | 0
ILLITE & MICA |  | 36.2 | 37.9 | 42.5 | 45.4 | 39.1 | 39.3 | 43.6 | 48.3 | 42 | 37 | 41.8 | 43.7 | 43.8 | 48.3 | 53.2 | 52.4 | 73.5 | 100 | 100 | 88.3 | 100 | 100 | 100 | 100 | 100 | 100 | 100 | 100 | 100 | 100
KAOLINITE |  | 0 | 0 | 0 | 0 | 0 | 0 | 0 | 0 | 0 | 0 | 0 | 0 | 0 | 0 | 0 | 0 | 0 | 0 | 0 | 0 | 0 | 0 | 0 | 0 | 0 | 0 | 0 | 0 | 0 | 0
*MIXED LAYER CLAY 1 |  | 34.1 | 34.7 | 38.5 | 39.9 | 43.2 | 34.9 | 40.4 | 34.6 | 32.6 | 30.1 | 30.2 | 21.4 | 21.4 | 20.2 | 26.2 | 21.6 | 17.6 | 0 | 0 | 11.7 | 0 | 0 | 0 | 0 | 0 | 0 | 0 | 0 | 0 | 0
% EXPNDABLE * |  | 10-20 | 10-20 | 10-20 | 10-20 | 10-20 | 10-20 | 10-20 | 10-20 | 10-20 | 10-20 | 10-20 | 10-20 | 10-20 | 10-20 | 10-20 | 10-20 | 10-20 | 10-20 | 10-20 | 10-20 | 10-20 | 10-20 | 10-20 | 10-20 | 10-20 | 10-20 | 10-20 | 10-20 | 10-20 | 10-20
**MIXED LAYER CLAY2 |  | 0 | 0 | 0 | 0 | 0 | 0 | 0 | 0 | 0 | 0 | 0 | 0 | 0 | 0 | 0 | 0 | 0 | 0 | 0 | 0 | 0 | 0 | 0 | 0 | 0 | 0 | 0 | 0 | 0 | 0
% EXPNDABLE ** |  | - | - | - | - | - | - | - | - | - | - | - | - | - | - | - | - | - | - | - | - | - | - | - | - | - | - | - | - | - | -

## TRIAXIAL TEST RESULTS
SAMPLE NUMBER | DEPTH (ft) | CONFINING PRESSURE (psi) | BULK DENSITY (gm/cm3) | COMPRESSIVE STRENGTH (psi) | YOUNG'S MODULUS (106 psi) | POISSON'S RATIO
10V | 2173 | 0 | 2.66 | 6381 | 1.97 | 0.09
|  | 850 |  | 10316 | 2.68 | 0.16
|  | 1700 |  | 15355 | 2.22 | 0.23
|  | 25500 |  | 19308 | 1.35 | 0.38
25V | 2385.9 | 1700 | 2.58 | 40350 | 3.38 | 0.25
27V | 2392.1 | 0 | 2.55 | 9462 | 3.26 | 0.12
|  | 850 |  | 20239 | 3.69 | 0.18
|  | 1700 |  | 30919 | 3.4 | 0.2
|  | 2500 |  | 44636 | 2.7 | 0.25
28V | 2397 | 1700 | 2.51 | 27545 | 4.29 | 0.24

## METHANE ADSORPTION ISOTHERM
|  | Well: | CL 081339 |  |  |  | Well: | CL 081339 |  |  |  | Well: | CL 081339
|  | Reservoir: | Unknown |  |  |  | Reservoir: | Unknown |  |  |  | Reservoir: | Unknown
|  | Sample Number: | 43830-1 |  |  |  | Sample Number: | 43830-2 |  |  |  | Sample Number: | 43830-3
|  | Sample type: | Shale |  |  |  | Sample type: | Shale |  |  |  | Sample type: | Shale
|  | Drill Depth, (m): | 2153.1 |  |  |  | Drill Depth, (m): | 2351.9 |  |  |  | Drill Depth, (m): | 2377.8
|  | Temperature oF: | 204.08 |  |  |  | Temperature oF: | 217.94 |  |  |  | Temperature oF: | 217.94
|  | Average Particle Size, (inches): | minus 60 mesh |  |  |  | Average Particle Size, (inches): | minus 60 mesh |  |  |  | Average Particle Size, (inches): | minus 60 mesh
Pressure |  |  | Methane Storage Capacity, scf/ton |  | Pressure |  |  | Methane Storage Capacity, scf/ton |  | Pressure |  |  | Methane Storage Capacity, scf/ton
psia |  |  | As-received |  | psia |  |  | As-received |  | psia |  |  | As-received
|  |  | Measured | Calculated |  |  |  | Measured | Calculated |  |  |  | Measured | Calculated
| 0 |  | 0 | 0 |  | 0 |  | 0 | 0 |  | 0 |  | 0 | 0
| 193.5 |  | 19.17 | 17.58 |  | 483.39 |  | 27.93 | 37.66 |  | 478.29 |  | 40.44 | 41.9
| 89.46 |  | 32.64 | 32.95 |  | 976.07 |  | 50.83 | 52.18 |  | 981.59 |  | 74.36 | 74.6
| 1497.08 |  | 44.61 | 46.73 |  | 1475.32 |  | 63.69 | 59.83 |  | 1487.62 |  | 101.73 | 99.78
| 1997.67 |  | 56.75 | 58.73 |  | 1986.56 |  | 7014 | 64.6 |  | 1997.26 |  | 121.11 | 119.78
| 2500.58 |  | 67.94 | 69.45 |  | 2493.9 |  | 72.76 | 67.78 |  | 2504.39 |  | 136.78 | 135.89
| 2996.35 |  | 79.85 | 78.93 |  | 3007.13 |  | 73.9 | 70.08 |  | 3016.04 |  | 150.56 | 149.3
| 3497.77 |  | 87.1 | 87.56 |  | 3514.52 |  | 72.89 | 71.79 |  | 3528.62 |  | 161.02 | 160.57
| 3981.33 |  | 96.52 | 95.12 |  | 4019.75 |  | 72.75 | 73.11 |  | 4037.6 |  | 169 | 170.09
| 4402.56 |  | 102.66 | 101.16 |  | 4529.27 |  | 69.46 | 74.19 |  | 4543.19 |  | 176.77 | 178.24
Parameters |  |  | Methane Langmuir Parameters (U.S. Units) |  | Parameters |  |  | Methane Langmuir Parameters (U.S. Units) |  | Parameters |  |  | Methane Langmuir Parameters (U.S. Units)
|  |  | As-received |  |  |  |  | As-received |  |  |  |  | As-received
Slope, ton/scf: |  |  | 0.004 |  | Slope, ton/scf: |  |  | 0.0119 |  | Slope, ton/scf: |  |  | 0.0035
Intercept, psia*ton/scf: |  |  | 26.123 |  | Intercept, psia*ton/scf: |  |  | 7.0753 |  | Intercept, psia*ton/scf: |  |  | 9.7585
regression Coefficient (squared: |  |  | 0.9546 |  | regression Coefficient (squared: |  |  | 0.9744 |  | regression Coefficient (squared: |  |  | 0.9978
Intercept Variation psia*ton/scf: |  |  | 2.5826 |  | Intercept Variation psia*ton/scf: |  |  | 5.8497 |  | Intercept Variation psia*ton/scf: |  |  | 0.4896
Sllope Variation, ton/scf: |  |  | 0.0009 |  | Sllope Variation, ton/scf: |  |  | 0.0021 |  | Sllope Variation, ton/scf: |  |  | 0.0002
GsL Variation, scf/ton: |  |  | 1.0363 |  | GsL Variation, scf/ton: |  |  | 0.0115 |  | GsL Variation, scf/ton: |  |  | 0.0598
PL Variation, psia: |  |  | 431.85 |  | PL Variation, psia: |  |  | 300.69 |  | PL Variation, psia: |  |  | 87.69
Langmuir Storage Capacity, scf/ton: |  |  | 253.05 |  | Langmuir Storage Capacity, scf/ton: |  |  | 83.91 |  | Langmuir Storage Capacity, scf/ton: |  |  | 288.81
Langmuir Pressure, psia: |  |  | 6610.41 |  | Langmuir Pressure, psia: |  |  | 593.7 |  | Langmuir Pressure, psia: |  |  | 2818.36
Langmuir Equation: |  |  | Gs=(GsL*p)/(PL+p) |  | Langmuir Equation: |  |  | Gs=(GsL*p)/(PL+p) |  | Langmuir Equation: |  |  | Gs=(GsL*p)/(PL+p)
Reservoir Pressure (Midoint), psia: |  |  | 4240 |  | Reservoir Pressure (Midoint), psia: |  |  | 4657 |  | Reservoir Pressure (Midoint), psia: |  |  | 4657
Storage Capacity, scf/ton: |  |  | 98.88 |  | Storage Capacity, scf/ton: |  |  | 74.42 |  | Storage Capacity, scf/ton: |  |  | 179.92