## TRIAXIAL TEST RESULTS
DATA IN PDF FILE ILLEGIBLE
SAMPLE NUMBER | DEPTH (m) | CONFINING PRESSURE (psi | BULK DENSITY (gm/cm3) | COMPRESSIVE STRENGTH (psi) | YOUNGS MODULUS (106 psi) | POISSON'S RATIO
17V | 2248.1 | 2440 | 2.68 | 28623 | 4.52 | 0.25
2V | 2260.6 | 2440 | 2.68 | 41248 | 6.05 | 0.24
3V | 2265.2 | 2440 | 2.61 | 19152 | 2.96 | 0.27
4V | 2317.8 | 2440 | 2.6 | 32543 | 3.86 | 0.27
5V | 2354.3 | 2440 | 2.59 | 27658 | 3.41 | 0.24
7V | 2404.5 | 2440 | 2.67 | 31522 | 4.75 | 0.26
9V | 2428.7 | 2440 | 2.57 | 13070 | 2.97 | 0.26
10V | 2442.4 | 2440 | 2.66 | 32046 | 4.03 | 0.26
11V | 2447.8 | 2440 | 2.59 | 26936 | 3.57 | 0.24
13V | 2492.7 | 2440 | 2.67 | 22992 | 3.51 | 0.27
14V | 2505 | 2440 | 2.6 | 20666 | 2.56 | 0.25
16V | 2517 | 2440 | 2.56 | 24375 | 2.94 | 0.26
1V | 2238 | 0 | 2.67 | 6655 | 2.17 | 0.12
|  | 1220 |  | 14421 | 4.41 | 0.2
|  | 2440 |  | 23194 | 6.63 | 0.25
|  | 2330 |  | 36473 | 3.64 | 0.33
6V | 2377 | 0 | 2.68 | 6908 | 3.35 | 0.09
|  | 1220 |  | 15335 | 6.41 | 0.22
|  | 2440 |  | 25541 | 7.56 | 0.28
|  | 2330 |  | 38355 | 4.67 | 0.38
8V | 2421.8 | 0 | 2.59 | 5057 | 1.02 | 0.11
|  | 1220 |  | 10687 | 2.62 | 0.23
|  | 2440 |  | 15318 | 3.52 | 0.27
|  | 2330 |  | 21832 | 3.22 | 0.33
12V | 2482.7 | 0 | 2.61 | 562 | 1.6 | 0.09
|  | 1220 |  | 9151 | 1.93 | 0.15
|  | 2440 |  | 13884 | 3.09 | 0.29
|  | 2330 |  | 19709 | 2.02 | 0.35
15V | 2512.6 | 0 | 2.58 | 3475 | 0.68 | 0.16
|  | 1220 |  | 6972 | 1.52 | 0.2
|  | 2440 |  | 12760 | 1.94 | 0.25
|  | 2330 |  | 21497 | 1.67 | 0.33

## TOC PYROLYSIS
Depth (m) |  | TOC | S1 | S2 | S3 | Tmax |  | POTENTIAL
Top | Sample Type | % | (mg /gm) | (mg /gm) | (mg /gm) | (oC) | OPI | YIELD S1+S2 | HI | OI | PI | S2/S3
2233.7 | PLG-H | 2.37 | 0.4 | 0.38 | 0.19 | 495 | 0.51 | 0.78 | 16 | 8 | 0.513 | 2
2236.4 | PLG-H | 3.62 | 0.63 | 1.16 | 0.18 | 526 | 0.35 | 1.79 | 32 | 5 | 0.352 | 6.44
2238 | PLG-H | 0.52 | 0.09 | 0 | 0.09 | *** | -1 | 0.09 | - | 17 | - | 0
2240.8 | PLG-H | 8.2 | 0.27 | 1.78 | 0.46 | 514 | 0.13 | 2.05 | 22 | 6 | 0.132 | 3.87
2242.5 | PLG-H | 2.99 | 0.38 | 0.69 | 0.28 | 521 | 0.36 | 1.07 | 23 | 9 | 0.355 | 2.46
2245.6 | PLG-H | 3.89 | 0.27 | 1.31 | 0.31 | 516 | 0.17 | 1.58 | 34 | 8 | 0.171 | 4.23
2248.1 | PLG-H | 7.42 | 0.41 | 0.5 | 0.26 | 508 | 0.45 | 0.91 | 7 | 4 | 0.451 | 1.92
2251.5 | PLG-H | 5.16 | 0.25 | 1.36 | 0.39 | 509 | 0.16 | 1.61 | 26 | 8 | 0.155 | 3.49
2252.6 | PLG-H | 6.1 | 0.29 | 1.83 | 0.3 | 500 | 0.14 | 2.12 | 30 | 5 | 0.137 | 6.1
2259.5 | PLG-H | 5.37 | 0.22 | 0 | 0.25 | *** | -1 | 0.22 | - | 5 | - | 0
2260.6 | PLG-H | 1.74 | 0.14 | 0 | 0.26 | *** | -1 | 0.14 | - | 15 | - | 0
2262 | PLG-H | 0.64 | 0.37 | 0 | 0.27 | *** | -1 | 0.37 | - | 42 | - | 0
2265.2 | PLG-H | 1.05 | 0.19 | 0.06 | 0.16 | 470 | 0.76 | 0.25 | 6 | 15 | 0.76 | 0.38
2273 | PLG-H | 0.55 | 0.33 | 0.06 | 0.27 | 461 | 0.85 | 0.39 | 4 | 17 | 0.846 | 0.22
2279.2 | PLG-H | 2.79 | 0.3 | 0.16 | 0.27 | 471 | 0.65 | 0.46 | 6 | 10 | 0.652 | 0.59
2281.2 | PLG-H | 3.66 | 0.35 | 0.64 | 0.32 | 480 | 0.35 | 0.99 | 17 | 9 | 0.354 | 2
2282.4 | PLG-H | 4.13 | 0.33 | 0.35 | 0.26 | 471 | 0.49 | 0.68 | 8 | 6 | 0.485 | 1.35
2288.4 | PLG-H | 2.57 | 0.76 | 0.41 | 0.29 | 479 | 0.65 | 1.17 | 16 | 11 | 0.65 | 1.41
2294.6 | PLG-H | 0.03 | 0.28 | 0.09 | 0.27 | 469 | 0.76 | 0.37 | 300 | 900 | 0.757 | 0.33
2299.4 | PLG-H | 2.05 | 0.51 | 0 | 0.3 | *** | -1 | 0.51 | - | 15 | - | 0
2317.8 | PLG-H | 1.13 | 0.34 | 0.01 | 0.25 | 439 | 0.97 | 0.35 | 1 | 22 | 0.971 | 0.04
2318.5 | PLG-H | 1.54 | 0.39 | 0.03 | 0.3 | 459 | 0.93 | 0.42 | 2 | 19 | 0.929 | 0.1
2323.9 | PLG-H | 2 | 0.35 | 0.01 | 0.27 | 461 | 0.97 | 0.36 | 1 | 14 | 0.972 | 0.04
2330.3 | PLG-H | 0.03 | 0.37 | 0.11 | 0.28 | 464 | 0.77 | 0.48 | 367 | 933 | 0.771 | 0.39
2332.8 | PLG-H | 3 | 0.25 | 0.02 | 0.27 | 460 | 0.93 | 0.27 | 1 | 9 | 0.926 | 0.07
2341.9 | PLG-H | 2.14 | 0.24 | 0 | 0.29 | *** | -1 | 0.24 | - | 14 | - | 0
2352.4 |  | 1.49 | 0.32 | 0 | 0.38 | *** | -1 | 0.32 | 0 | 25
2354.3 |  | 0.94 | 0.36 | 0.02 | 0.36 | 464 | 0.95 | 0.38 | 2 | 38
2355.9 |  | 2.36 | 0.24 | 0.12 | 0.34 | 483 | 0.67 | 0.36 | 5 | 14
2360.5 |  | 2.82 | 0.21 | 0.02 | 0.29 | 468 | 0.91 | 0.23 | 1.1
2366 |  | 2.46 | 0.32 | 0.1 | 0.35 | 477 | 0.76 | 0.42 | 4 | 14
2370 |  | 4.16 | 0.46 | 0.48 | 0.3 | 478 | 0.49 | 0.94 | 12 | 7
2370.6 |  | 5.17 | 0.65 | 0.65 | 0.26 | 477 | 0.5 | 1.3 | 13 | 5
2373 |  | 2.14 | 0.54 | 0.54 | 0.32 | 478 | 0.5 | 1.08 | 25 | 15
2377 |  | 1.35 | 0.29 | 0.05 | 0.27 | 469 | 0.85 | 0.34 | 4 | 20
2380 |  | 4.71 | 4 | 0.04 | 0.24 | 461 | 0.91 | 0.44 | 1 | 5
2383.2 |  | 3.07 | 37 | 0.31 | 0.35 | 476 | 0.54 | 0.68 | 10 | 11
2387 |  | 0.45 | 0.37 | 0.11 | 0.28 | 464 | 0.77 | 0.48 | 25 | 62
2392 |  | 0.78 | 0.2 | 0 | 0.33 | *** | -1 | 0.2 | 0 | 42
2394.3 |  | 0.2 | 0.11 | 0 | 0.27 | *** | -1 | 0.11 | 0 | 135
2400 |  | 1.63 | 0.22 | 0 | 0.29 | *** | -1 | 0.22 | 0 | 18
2404.5 |  | 1.77 | 0.36 | 0 | 0 | *** | -1 | 0.36 | 0 | 0
2415.7 |  | 1.32 | 0.2 | 0 | 0.38 | *** | -1 | 0.2 | 0 | 29
2419.6 |  | 1.19 | 0.46 | 0 | 0.25 | *** | -1 | 0.46 | 0 | 21
2421.8 |  | 1.8 | 0.14 | 0 | 0.26 | *** | -1 | 0.14 | 0 | 14
2427.9 |  | 1.63 | 0.36 | 0 | 0.25 | *** | -1 | 0.36 | 0 | 15
2428.7 |  | 2.02 | 0.57 | 0 | 0.35 | *** | -1 | 0.57 | 0 | 17
2433.3 |  | 1.99 | 0.31 | 0 | 0.21 | *** | -1 | 0.31 | 0 | 11
2435.4 |  | 1.83 | 0.37 | 0 | 0.16 | *** | -1 | 0.37 | 0 | 9
2442.4 |  | 1.73 | 0.2 | 0 | 0.29 | *** | -1 | 0.2 | 0 | 17
2447.8 |  | 2.21 | 0.28 | 0 | 0.25 | *** | -1 | 0.28 | 0 | 11
2449.7 |  | 1.86 | 0.47 | 0 | 0.3 | *** | -1 | 0.49 | 0 | 16
2453.9 |  | 1.96 | 0.2 | 0 | 0.28 | *** | -1 | 0.2 | 0 | 14
2470.8 |  | 1.65 | 0.24 | 0 | 0.18 | *** | -1 | 0.24 | 0 | 11
2481.7 |  | 2.23 | 0.2 | 0 | 0.21 | *** | -1 | 0.2 | 0 | 9
2482.7 |  | 1.72 | 0.31 | 0 | 0.24 | *** | -1 | 0.31 | 0 | 14
2486 |  | 1.62 | 0.43 | 0 | 0.22 | *** | -1 | 0.43 | 0 | 14
2490.2 |  | 2.17 | 0.36 | 0 | 0.26 | *** | -1 | 0.36 | 0 | 12
2492.7 |  | 1.4 | 0.29 | 0 | 0.23 | *** | -1 | 0.29 | 0 | 16
2495.2 |  | 1.81 | 0.41 | 0 | 0.24 | *** | -1 | 0.41 | 0 | 13
2501.7 |  | 2.2 | 0.29 | 0 | 0.17 | *** | -1 | 0.29 | 0 | 8
2505 |  | 2.31 | 0.24 | 0 | 0.16 | *** | -1 | 0.24 | 0 | 7
2506.2 |  | 0.86 | 0.3 | 0 | 0.23 | *** | -1 | 0.3 | 0 | 27
2510.7 |  | 2.45 | 0.21 | 0 | 0.12 | *** | -1 | 0.21 | 0 | 5
2512.6 |  | 2.53 | 0.21 | 0 | 0.2 | *** | -1 | 0.21 | 0 | 8
2517 |  | 2.81 | 0.14 | 0.01 | 0.23 | 458 | 0.93 | 0.15 | 0 | 8
2522.7 |  | 2.99 | 0.23 | 0 | 0.22 | *** | -1 | 0.23 | 0 | 7
2528.1 |  | 2.51 | 0.1 | 0 | 0.18 | *** | -1 | 0.1 | 0 | 7

## XRD DATA- WHOLE ROCK
DEPTH (m) | QUARTZ | K-FELDSPAR | PLAGIOCLASE | CALCITE | DOLOMITE | PYRITE | MARCASITE | APATITE | KEROGEN | TOTAL CLAY
2233.7 | 21.5 | 4.5 | 6 | 34.1 | 22.8 | 3.4 | 0 | 0 | - | 7.8
2236.4 | 15.9 | 5.3 | 2.2 | 56.7 | 11.2 | 2.2 | 0 | 3.5 | - | 3.1
2238 | 19.4 | 5.1 | 4.9 | 50.1 | 16.8 | 2 | 0 | 0 | - | 1.8
2240.8 | 21.9 | 5.4 | 3.9 | 29.4 | 25.3 | 5.6 | 0 | 0 | - | 8.5
2242.5 | 16.7 | 2.9 | 3.5 | 44.9 | 6.5 | 2.2 | 0 | 22.3 | - | 1.1
2245.6 | 24 | 4.7 | 5.4 | 38.6 | 9.3 | 3.9 | 0 | 8.1 | - | 6.1
2248.1 | 35.1 | 10.2 | 8.2 | 16.7 | 11 | 5.3 | 0 | 5.2 | - | 8.4
2251.5 | 26.4 | 5.8 | 5.8 | 35.4 | 9 | 4.6 | 0 | 2.5 | - | 10.5
2252.6 | 26.6 | 7.5 | 5.5 | 32.6 | 10.5 | 3.8 | 0.7 | 2.8 | - | 9.9
2259.5 | 36.7 | 13.9 | 9.7 | 12 | 17.4 | 2.4 | 1.2 | 3.2 | - | 3.4
2260.6 | 20.8 | 3.8 | 9.1 | 40.8 | 20.4 | 1.7 | 0 | 0 | - | 3.4
2262 | 22.5 | 6.5 | 9.2 | 43.2 | 10.6 | 2.1 | 1.1 | 0 | - | 4.7
2262.7 | 47.8 | 7.6 | 11.7 | 9.7 | 10 | 2.7 | 1 | 0 | - | 9.6
2265.2 | 20.5 | 4.6 | 7.2 | 54 | 6.6 | 2.2 | 0.6 | 0 | - | 4.4
2273 | 41.2 | 7.7 | 9.5 | 9 | 17.1 | 3.7 | 1.3 | 1 | - | 9.4
2279.2 | 35.6 | 9 | 11.1 | 10.4 | 19.4 | 3.2 | 1 | 0 | - | 10.1
2281.2 | 39.5 | 7.7 | 10.6 | 12.7 | 14.7 | 3 | 1 | 0 | - | 10.8
2282.4 | 42.6 | 8.2 | 10.5 | 11.3 | 11.2 | 3.6 | 0.7 | 1.3 | - | 10.7
2288.4 | 39.9 | 8.6 | 10.9 | 10.9 | 15.1 | 3 | 0.8 | 0 | - | 10.8
2294.6 | 43.8 | 7.5 | 13.1 | 8.9 | 13.3 | 2.6 | 0.8 | 0 | - | 10
2299.4 | 32.4 | 6.3 | 11.5 | 26.4 | 11.5 | 1.8 | 1.9 | 0 | - | 8.1
2317.8 | 32.8 | 6.8 | 9.6 | 2.9 | 35.3 | 2 | 1.2 | 0 | - | 9.3
2318.5 | 38.5 | 8.3 | 12.4 | 3.1 | 22.1 | 2.4 | 8 | 0 | - | 12.3
2323.9 | 38.3 | 7.7 | 12.6 | 3.6 | 23.5 | 2.3 | 0.7 | 0 | - | 11.2
2330.3 | 39.3 | 7.4 | 12.8 | 4.7 | 16.3 | 4 | 1.5 | 0 | - | 14.1
2332.8 | 31.9 | 6.5 | 8.8 | 5 | 35.3 | 2.9 | 0 | 0 | - | 9.5
2341.9 | 44.2 | 6.9 | 12.5 | 6.5 | 15.7 | 2.2 | 1 | 0 | - | 11.2
2352.4 | 22.3 | 3.4 | 7.8 | 13.9 | 44.4 | 1.9 | 0 | 0 | - | 6.3
2354.3 | 40.7 | 7.6 | 14.1 | 4.9 | 11.1 | 3.6 | 0.8 | 0 | - | 17.1
2355.9 | 43.5 | 7 | 10.6 | 5.6 | 14.9 | 2.8 | 0.8 | 0 | - | 14.8
2360.5 | 40.8 | 8.3 | 10.3 | 5.3 | 16.9 | 3.2 | 1 | 0 | - | 14.1
2366 | 44.7 | 6.8 | 13.3 | 6.6 | 11 | 3.2 | 0.7 | 0 | - | 13.7
2370 | 43.3 | 8.7 | 13 | 6 | 13.3 | 5.8 | 0.8 | 0 | - | 9
2370.6 | 41.5 | 10.5 | 11.9 | 5.4 | 13.8 | 6.6 | 0.8 | 0 | - | 9.4
2373 | 43.2 | 8.3 | 12.2 | 4.4 | 16.9 | 2.8 | 7 | 0 | - | 11.5
2377 | 21.8 | 3.4 | 6.7 | 28 | 33.9 | 1.2 | 0.6 | 0 | - | 4.4
2380 | 41.2 | 8.6 | 13.5 | 6.7 | 12.8 | 6 | 0.9 | 0 | - | 10.2
2383.15 | 35.1 | 6.4 | 9.3 | 4.5 | 30.6 | 3.9 | 0.6 | 0.4 | - | 9.1
2387 | 8.1 | 1.5 | 3.2 | 89.9 | 2.5 | 2.3 | 0 | 0 | - | 1.5
2390.2 | 44.3 | 6.3 | 14 | 4.3 | 12 | 3.9 | 1.1 | 0 | - | 14.1
2392 | 10.8 | 1.2 | 3.7 | 69.1 | 8.2 | 0.9 | 0.6 | 0 | - | 5.4
2394.3 | 7.9 | 1.1 | 3.1 | 78.2 | 7.2 | 1 | 0 | 0 | - | 1.5
2396.1 | 37.8 | 3.5 | 10.1 | 5.8 | 18.3 | 4.2 | 0.8 | 0 | - | 19.6
2400 | 40.4 | 4.4 | 13.7 | 4.7 | 13 | 3.5 | 1 | 0 | - | 19.2
2404.5 | 16.6 | 2.4 | 8.7 | 52.6 | 6.6 | 1.9 | 0.8 | 0 | - | 10.4
2415.7 | 30.3 | 3.2 | 7.5 | 5.2 | 24.4 | 3.8 | 1.5 | 0 | - | 24.1
2419.6 | 43 | 6.6 | 15 | 4.8 | 10 | 2.1 | 0.9 | 0 | - | 17.7
2421.8 | 41.6 | 5.4 | 12.2 | 3.7 | 11.2 | 2.7 | 2.1 | 0 | - | 21.2
2427.9 | 46.1 | 7.2 | 3.7 | 6.1 | 6.4 | 2.8 | 1 | 0 | - | 16.7
2428.7 | 42.8 | 3.6 | 13 | 8.9 | 6.7 | 3.8 | 1.2 | 0 | - | 19.9
2433.3 | 48.1 | 5.7 | 12.2 | 4.5 | 4.4 | 3.4 | 1.3 | 0 | - | 20.3
2435.4 | 43.8 | 5.2 | 11.8 | 5 | 6.7 | 3.3 | 1.3 | 0 | - | 22.8
2442.44 | 41.5 | 3.7 | 9.3 | 3.7 | 14.8 | 3.4 | 2.2 | 0 | - | 21.3
2447.8 | 46.9 | 5.5 | 10.8 | 2.3 | 5 | 4.3 | 1.2 | 0 | - | 24.1
2449.7 | 46.6 | 4 | 10.9 | 2.7 | 6.6 | 4.2 | 1 | 0 | - | 24
2453.9 | 43.1 | 4.6 | 10.7 | 3.6 | 7 | 4 | 1.1 | 0 | - | 25.9
2470.8 | 43.5 | 4 | 12.8 | 3.3 | 7.6 | 3.2 | 2.2 | 0 | - | 23.4
2481.7 | 44 | 4 | 9.3 | 3.6 | 7.7 | 3.4 | 2.1 | 0 | - | 25.9
2482.7 | 42.4 | 3.5 | 9.3 | 3.6 | 11.9 | 2.8 | 2.5 | 0 | - | 24
2486 | 41.4 | 3.7 | 10.3 | 3.7 | 7.8 | 3.3 | 2.4 | 0 | - | 27.4
2490.2 | 40.4 | 4.3 | 11.1 | 3 | 8.7 | 3.1 | 2.6 | 0 | - | 26.8
2492.7 | 38.2 | 4 | 9.5 | 3.1 | 17.3 | 3.3 | 2 | 0 | - | 22.6
2495.2 | 40.3 | 4.1 | 8.5 | 3.4 | 7 | 4.6 | 2.3 | 0 | - | 29.8
2501.7 | 44.6 | 2.8 | 8.8 | 3.9 | 7.2 | 3.6 | 1.4 | 0 | - | 27.8
2505 | 51 | 4.6 | 10.1 | 3.6 | 6.4 | 2.8 | 1.3 | 0 | - | 20.1
2506.2 | 24.2 | 1.1 | 3.9 | 1.9 | 56.4 | 1.2 | 1.1 | 0 | - | 10.2
2510.7 | 52.8 | 3.3 | 7.7 | 3.4 | 6.3 | 3.9 | 1.6 | 0 | - | 21
2512.6 | 48.9 | 4.3 | 8.5 | 3.4 | 6 | 4.3 | 1.4 | 0 | - | 23.1
2517 | 50.5 | 3.5 | 5.2 | 5.9 | 10.1 | 3.7 | 1 | 0 | - | 20.2
2522.7 | 50.6 | 3.1 | 4.5 | 4.1 | 7.4 | 4.8 | 1.4 | 0 | - | 24
2528.1 | 50.9 | 3.6 | 5.4 | 1.1 | 5 | 5.6 | 1.4 | 0 | - | 27.1
Minimum: | 7.9 | 1.1 | 2.2 | 1.1 | 2.5 | 0.9 | 0 | 0 | - | 1.1
Maximum: | 52.8 | 13.9 | 15 | 80.9 | 56.4 | 6.6 | 2.6 | 22.3 | - | 29.8
Average: | 36.3 | 5.6 | 9.4 | 15.5 | 14.1 | 3.3 | 1 | 0.7 | - | 14.1

## XRD DATA - CLAY
DEPTH (m) | SMECTITE | CHLORITE | ILLITE & MICA | KAOLINITE | MIXED LAYER CLAY 1 | % EXPANDABLE In Mixed - Layer CLAY 1 | MIXED LAYER CLAY 2 | % EXPANDABLE In Mixed - Layer CLAY 2
2233.7 | 0 | 0 | 100 | 0 | 0 | - | 0 | -
2236.4 | 0 | 0 | 100 | 0 | 0 | - | 0 | -
2238 | 0 | 0 | 100 | 0 | 0 | - | 0 | -
2240.8 | 0 | 0 | 100 | 0 | 0 | - | 0 | -
2242.5 | 0 | 0 | 100 | 0 | 0 | - | 0 | -
2245.6 | 0 | 0 | 100 | 0 | 0 | - | 0 | -
2248.1 | 0 | 0 | 100 | 0 | 0 | - | 0 | -
2251.5 | 0 | 0 | 100 | 0 | 0 | - | 0 | -
2252.6 | 0 | 0 | 100 | 0 | 0 | - | 0 | -
2259.5 | 0 | 0 | 100 | 0 | 0 | - | 0 | -
2260.6 | 0 | 0 | 100 | 0 | 0 | - | 0 | -
2262 | 0 | 0 | 100 | 0 | 0 | - | 0 | -
2262.7 | 0 | 0 | 100 | 0 | 0 | - | 0 | -
2265.2 | 0 | 0 | 100 | 0 | 0 | - | 0 | -
2273 | 0 | 0 | 100 | 0 | 0 | - | 0 | -
2279.2 | 0 | 0 | 100 | 0 | 0 | - | 0 | -
2281.2 | 0 | 0 | 100 | 0 | 0 | - | 0 | -
2282.4 | 0 | 0 | 100 | 0 | 0 | - | 0 | -
2288.4 | 0 | 0 | 100 | 0 | 0 | - | 0 | -
2294.6 | 0 | 0 | 100 | 0 | 0 | - | 0 | -
2299.4 | 0 | 0 | 100 | 0 | 0 | - | 0 | -
2317.8 | 0 | 0 | 100 | 0 | 0 | - | 0 | -
2318.5 | 0 | 0 | 100 | 0 | 0 | - | 0 | -
2323.9 | 0 | 0 | 100 | 0 | 0 | - | 0 | -
2330.3 | 0 | 0 | 100 | 0 | 0 | - | 0 | -
2332.8 | 0 | 0 | 100 | 0 | 0 | - | 0 | -
2341.9 | 0 | 0 | 100 | 0 | 0 | - | 0 | -
2352.4 | 0 | 0 | 100 | 0 | 0 | - | 0 | -
2354.3 | 0 | 0 | 100 | 0 | 0 | - | 0 | -
2355.9 | 0 | 0 | 100 | 0 | 0 | - | 0 | -
2360.5 | 0 | 0 | 100 | 0 | 0 | - | 0 | -
2366 | 0 | 0 | 100 | 0 | 0 | - | 0 | -
2370 | 0 | 0 | 100 | 0 | 0 | - | 0 | -
2370.6 | 0 | 0 | 100 | 0 | 0 | - | 0 | -
2373 | 0 | 0 | 100 | 0 | 0 | - | 0 | -
2377 | 0 | 0 | 100 | 0 | 0 | - | 0 | -
2380 | 0 | 0 | 100 | 0 | 0 | - | 0 | -
2383.15 | 0 | 0 | 100 | 0 | 0 | - | 0 | -
2387 | 0 | 0 | 100 | 0 | 0 | - | 0 | -
2390.2 | 0 | 0 | 100 | 0 | 0 | - | 0 | -
2392 | 0 | 0 | 100 | 0 | 0 | - | 0 | -
2394.3 | 0 | 0 | 100 | 0 | 0 | - | 0 | -
2396.1 | 0 | 21.7 | 78.3 | 0 | 0 | - | 0 | -
2400 | 0 | 26.4 | 73.6 | 0 | 0 | - | 0 | -
2404.5 | 0 | 27.5 | 72.5 | 0 | 0 | - | 0 | -
2415.7 | 0 | 21.9 | 78.1 | 0 | 0 | - | 0 | -
2419.6 | 0 | 27 | 73 | 0 | 0 | - | 0 | -
2421.8 | 0 | 24.3 | 75.7 | 0 | 0 | - | 0 | -
2427.9 | 0 | 25 | 75 | 0 | 0 | - | 0 | -
2428.7 | 0 | 22.6 | 77.4 | 0 | 0 | - | 0 | -
2433.3 | 0 | 24.8 | 75.2 | 0 | 0 | - | 0 | -
2435.4 | 0 | 23.5 | 76.5 | 0 | 0 | - | 0 | -
2442.44 | 0 | 23 | 77 | 0 | 0 | - | 0 | -
2447.8 | 0 | 22.8 | 77.2 | 0 | 0 | - | 0 | -
2449.7 | 0 | 22.1 | 77.9 | 0 | 0 | - | 0 | -
2453.9 | 0 | 20.8 | 79.2 | 0 | 0 | - | 0 | -
2470.8 | 0 | 24.3 | 75.7 | 0 | 0 | - | 0 | -
2481.7 | 0 | 22.3 | 77.7 | 0 | 0 | - | 0 | -
2482.7 | 0 | 23.3 | 76.7 | 0 | 0 | - | 0 | -
2486 | 0 | 21.3 | 78.7 | 0 | 0 | - | 0 | -
2490.2 | 0 | 21.5 | 78.5 | 0 | 0 | - | 0 | -
2492.7 | 0 | 22.9 | 77.1 | 0 | 0 | - | 0 | -
2495.2 | 0 | 20 | 80 | 0 | 0 | - | 0 | -
2501.7 | 0 | 17.7 | 82.3 | 0 | 0 | - | 0 | -
2505 | 0 | 17.8 | 82.2 | 0 | 0 | - | 0 | -
2506.2 | 0 | 23.5 | 76.5 | 0 | 0 | - | 0 | -
2510.7 | 0 | 15.2 | 84.8 | 0 | 0 | - | 0 | -
2512.6 | 0 | 14.8 | 85.2 | 0 | 0 | - | 0 | -
2517 | 0 | 11 | 89 | 0 | 0 | - | 0 | -
2522.7 | 0 | 8.9 | 91.1 | 0 | 0 | - | 0 | -
2528.1 | 0 | 7 | 93 | 0 | 0 | - | 0 | -
Minimum: | 0 | 0 | 72.5 | 0 | 0 | - | 0 | -
Maximum: | 0 | 27.5 | 10 | 0 | 0 | - | 0 | -
Average: | 0 | 8.5 | 91.5 | 0 | 0 | - | 0 | -

## DESORPTION SUMMARY
SAMPLE # | DEPTH (m) |  | TOTAL | TOTAL VOLUME | LOST | DESORBED | TOTAL DESORBED
| From | To | Hours | sorbed Gas | Gas (scf/t) | gas (scf/t) | gas (scf/t)
1 | 2344 | 2344.5 | 177.56 | 706 | 9.64 | 4.64 | 14.27
2 | 2345.78 | 2346.23 | 177.54 | 499.24 | 4.69 | 3.13 | 7.81
3 | 2347.55 | 2348.03 | 177.56 | 601.92 | 5.87 | 3.84 | 9.74
4 | 2349.41 | 2349.86 | 177.56 | 1238.11 | 7.57 | 7.6 | 15.16
5 | 2351.19 | 2351.64 | 177.56 | 866.2 | 7.94 | 5.56 | 13.5
6 | 2354.79 | 2355.22 | 177.52 | 1294.99 | 10.25 | 8.42 | 18.67
7 | 2356.61 | 2357.03 | 177.56 | 1672.46 | 10.84 | 11.07 | 21.91
8 | 2358.4 | 2358.84 | 177.54 | 1718.13 | 10.36 | 11.29 | 21.65
9 | 2360.21 | 2360.66 | 177.51 | 1134.5 | 8.28 | 4.16 | 15.44
10 | 2362.03 | 2362.48 | 177.51 | 1475.11 | 8.24 | 9.32 | 17.56
11 | 2434 | 2434.42 | 131.83 | 1510.69 | 16.08 | 8.84 | 24.92
12 | 2435.76 | 2436.2 | 131.84 | 1923.89 | 15.57 | 11.41 | 26.98
13 | 2437.52 | 2437.96 | 131.83 | 1533.92 | 18.14 | 9.17 | 27.31
14 | 2439.33 | 2439.76 | 131.83 | 1116.44 | 12.36 | 6.95 | 19.31
15 | 2441.15 | 2441.58 | 131.84 | 1116.25 | 9.74 | 9.96 | 16.7
16 | 2442.92 | 2443.36 | 131.84 | 1070.64 | 14.29 | 6.54 | 20.82
17 | 2444.73 | 2445.17 | 131.83 | 1096.28 | 9.98 | 6.59 | 16.56
18 | 2446.51 | 2446.94 | 131.81 | 1319.82 | 10.56 | 7.99 | 18.56
19 | 2447.82 | 2448.28 | 131.79 | 934.95 | 9.13 | 5.27 | 14.39
20 | 2449.08 | 2449.51 | 131.83 | 1297.17 | 12.31 | 7.96 | 20.27
21 | 2450.08 | 2450.52 | 131.83 | 1292.9 | 12.59 | 7.84 | 20.44
22 | 2451.34 | 3451.74 | 131.78 | 1182.62 | 12.96 | 7.15 | 20.11
23 | 2452.3 | 2452.7 | 123.78 | 1071.26 | 9 | 7.46 | 16.46
24 | 2453.68 | 2454.09 | 123.78 | 1139.81 | 8.88 | 7.49 | 16.37
25 | 2455.3 | 2455.74 | 123.78 | 1416.66 | 10.14 | 8.56 | 18.71

## ADSORPTION ISOTHERM SUMMARY
METHANE
DEPTH | SAMPLE | CANISTER | SAMPLE | DATA | ADSORPTION | TOCA | ISOTHERMB
(m) | ID | ID | Type | Vendor | Temp. | Weight | Langmuir | Langmuir
[5 empty] | (oF) | % | Volume | Pressure
[7 empty] | (scf/ton) | (psia)
2252.6 |  |  | WLC | CLB | 158 | 6.88 | 82.42 | 756.86
2273 |  |  | WLC | CLB | 158 | 2.36 | 45.74 | 1062.37
2281.2 |  |  | WLC | CLB | 158 | 4.19 | 63.1 | 728.42

## METHANE ADSORPTION ISOTHERM
| Well: |  |  |  | Well: |  |  |  | Well:
| Reservoir: |  |  |  | Reservoir: |  |  |  | Reservoir:
| Sample number: |  |  |  | Sample number: |  |  |  | Sample number:
| Sample Type: | Shale |  |  | Sample Type: | Shale |  |  | Sample Type: | Shale
| Drill Depth, m: | 2252.6 |  |  | Drill Depth, m: | 2273 |  |  | Drill Depth, m: | 2281.2
| Temperature, oF: | 158 |  |  | Temperature, oF: | 158 |  |  | Temperature, oF: | 158
| Average particle size, mesh: | -60 |  |  | Average particle size, mesh: | -60 |  |  | Average particle size, mesh: | -60
Pressure |  | Methane Storage |  | Pressure |  | Methane Storage |  | Pressure |  | Methane Storage
|  | Capacity, scf/ton |  |  |  | Capacity, scf/ton |  |  |  | Capacity, scf/ton
psia |  | As-Received |  | psia |  | As-Received |  | psia |  | As-Received
|  | Measured | Calculated |  |  | Measured | Calculated |  |  | Measured | Calculated
0 |  | 0 | 0 | 0 |  | 0 | 0 | 0 |  | 0 | 0
536.85 |  | 33.7 | 34.2 | 614.94 |  | 17 | 16.77 | 482.28 |  | 25.45 | 25.13
974.35 |  | 47.04 | 46.39 | 1070.99 |  | 23.09 | 22.96 | 941.41 |  | 36.31 | 35.57
1664.71 |  | 56.01 | 56.66 | 1660.24 |  | 27.49 | 27.89 | 1569.06 |  | 42.12 | 43.09
2226.31 |  | 62.13 | 61.51 | 2234.4 |  | 30.78 | 31 | 2213.01 |  | 47.08 | 47.47
2839.75 |  | 65.41 | 65.08 | 2910.86 |  | 33.65 | 33.51 | 2922.51 |  | 50.59 | 50.51
3449.75 |  | 67.21 | 67.59 | 3529.09 |  | 35.26 | 35.16 | 3585.01 |  | 52.72 | 52.44
Parameters |  | Methane Langmuir |  | Parameters |  | Methane Langmuir |  | Parameters |  | Methane Langmuir
|  | Parameters (U.S. Units) |  |  |  | Parameters (U.S. Units) |  |  |  | Parameters (U.S. Units)
|  | As-Received |  |  |  | As-Received |  |  |  | As-Received
Slope, ton/scf: |  | 0.0121 |  | Slope, ton/scf: |  | 0.0219 |  | Slope, ton/scf: |  | 0.0158
Intercept, psia*ton/scf: |  | 9.1824 |  | Intercept, psia*ton/scf: |  | 23.2257 |  | Intercept, psia*ton/scf: |  | 11.5448
Regression Coefficient (squared): |  | 0.9994 |  | Regression Coefficient (squared): |  | 0.9995 |  | Regression Coefficient (squared): |  | 0.9992
Intercept Variation, psia*ton/scf: |  | 0.8834 |  | Intercept Variation, psia*ton/scf: |  | 1.5617 |  | Intercept Variation, psia*ton/scf: |  | 1.3496
Slope Variation, ton/scf: |  | 0.0004 |  | Slope Variation, ton/scf: |  | 0.0007 |  | Slope Variation, ton/scf: |  | 0.0006
GsL Variation, psia: |  | 2.7364 |  | GsL Variation, psia: |  | 1.4578 |  | GsL Variation, psia: |  | 2.4114
PL Variation, psia: |  | 47.7716 |  | PL Variation, psia: |  | 37.6462 |  | PL Variation, psia: |  | 57.4365
Langmuir Storage Capacity, scf/ton: |  | 82.42 |  | Langmuir Storage Capacity, scf/ton: |  | 45.74 |  | Langmuir Storage Capacity, scf/ton: |  | 63.1
Langmuir Pressure, psia: |  | 756.86 |  | Langmuir Pressure, psia: |  | 1062.37 |  | Langmuir Pressure, psia: |  | 728.42
Langmuir Equation: |  | Gs=(GsL*p)/(PL+p) |  | Langmuir Equation: |  | Gs=(GsL*p)/(PL+p) |  | Langmuir Equation: |  | Gs=(GsL*p)/(PL+p)
Reservoir Pressure, (Midpoint),psia: |  | 3340 |  | Reservoir Pressure, (Midpoint),psia: |  | 3340 |  | Reservoir Pressure, (Midpoint),psia: |  | 3340
Storage Capacity, scf/ton: |  | 67.2 |  | Storage Capacity, scf/ton: |  | 34.7 |  | Storage Capacity, scf/ton: |  | 51.8
Absolute Corrected Isotherm |  |  |  | Absolute Corrected Isotherm |  |  |  | Absolute Corrected Isotherm
Corrected Langmuir Storage Capacity, scf/ton: |  | 99.59 |  | Corrected Langmuir Storage Capacity, scf/ton: |  | 58.06 |  | Corrected Langmuir Storage Capacity, scf/ton: |  | 76.68
Corrected Langmuir Pressure, psia: |  | 961.11 |  | Corrected Langmuir Pressure, psia: |  | 1413.57 |  | Corrected Langmuir Pressure, psia: |  | 949.99
Langmuir Equation: |  | Gs=(GsL*p)/(PL+p) |  | Langmuir Equation: |  | Gs=(GsL*p)/(PL+p) |  | Langmuir Equation: |  | Gs=(GsL*p)/(PL+p)
Reservoir Pressure, (Midpoint),psia: |  | 3340 |  | Reservoir Pressure, (Midpoint),psia: |  | 3340 |  | Reservoir Pressure, (Midpoint),psia: |  | 3340
Adsorbed Phase Methane density, gm/cc: |  | 0.372 |  | Adsorbed Phase Methane density, gm/cc: |  | 0.372 |  | Adsorbed Phase Methane density, gm/cc: |  | 0.372
Storage Capacity, scf/ton: |  | 77.33 |  | Storage Capacity, scf/ton: |  | 40.8 |  | Storage Capacity, scf/ton: |  | 59.7
Gs - Gas Storage Capacity |  |  |  | Gs - Gas Storage Capacity |  |  |  | Gs - Gas Storage Capacity
GsL - Langmuir Gas Storage Capacity |  |  |  | GsL - Langmuir Gas Storage Capacity |  |  |  | GsL - Langmuir Gas Storage Capacity
PL - Langmuir Pressure |  |  |  | PL - Langmuir Pressure |  |  |  | PL - Langmuir Pressure
p - Relevant Pressure (Reservoir Pressure |  |  |  | p - Relevant Pressure (Reservoir Pressure |  |  |  | p - Relevant Pressure (Reservoir Pressure