## GAS IN PLACE CALC.
Table 8. Average SORBED GAS gas contents and compositions used in resource calculations.
GAS IN PLACE CALCULATIONS FOR SHALE GAS ZONES -PER METER BASIS
Zone # | Formation | Log Interval |  | Zone Thickness | Average Gas Content | Average Gas Content | C1-C5 | Avg. TOC | Density
|  | Top | Bottom | (m) | (scf/ton) | (cc/g) | % | % | (g/cc)
1 | Doig | 2185 | 2190.2 | 1 | 19.9 | 0.62 | 98.67 | 1.41 | 2.66
2 | Montney | 2190.2 | 2231.2 | 1 | 19.9 | 0.61 | 99.02 | 1.57 | 2.61
Table 9. Shale SORBED GAS gas resources based on data in Table 7 on a per metre basis.
GAS IN PLACE CALCULATIONS FOR SHALE GAS ZONES -PER METER BASIS
Zone # | Formation | Log Interval |  | Zone Thickness | Resources | Resources | Resources Adjusted for
|  | Top | Bottom | (m) | (cc/cm2/m) | (bcf/section/m) | C1-C4 (bcf/sec/m)
1 | Doig | 2185 | 2190.2 | 1 | 165 | 0.151 | 0.149
2 | Montney | 2190.2 | 2231.2 | 1 | 169 | 0.146 | 0.144

## METHANE ADSORPTION ISOTHERM
c-33-C/94-B-9 2190.45-2190.75 m |  |  |  |  | c-33-C/94-B-9 2190.45-2190.75 m
Summary of Analyses |  |  |  |  | Summary of Analyses
|  | In-Situ |  |  |  |  | In-Situ
Langmuir Volume (SCF) |  | 22 |  |  | Langmuir Volume (SCF) |  | 0.64
Langmuir Pressure (PSIA) |  | 1385 |  |  | Langmuir Pressure (PSIA) |  | 9.55
Goodness of Fit Langmuir |  |  |  |  | Goodness of Fit Langmuir
Equation R-Squared |  | 0.97 |  |  | Equation R-Squared |  | 0.97
Equilibrium Moisture Wt% |  | 0.93 |  |  | Equilibrium Moisture Wt% |  | 0.93
ISOTHERM TEMP oF: | 150.8 |  | Moisture Content %: | 0.93 | ISOTHERM TEMP oC: | 66 |  | Moisture Content %: | 0.93
Gas used: | Methane |  | Helium Density g/cc | 2.639 | Gas used: | Methane |  | Helium Density g/cc | 2.639
Pressure (PSI) | Adsorbed Gas (SCF/ton) |  | P/V |  | Pressure (PSI) | Adsorbed Gas (SCF/ton) |  | P/V
72 | 0.84 |  | 85.3 |  | 0.495 | 0.02 |  | 20.011
133 | 1.99 |  | 66.98 |  | 0.92 | 0.06 |  | 15.715
292 | 4.36 |  | 67.03 |  | 2.015 | 0.13 |  | 15.724
470 | 6.09 |  | 77.15 |  | 3.24 | 0.18 |  | 18.101
764 | 8.01 |  | 95.41 |  | 5.27 | 0.24 |  | 22.383
939 | 8.96 |  | 104.76 |  | 6.473 | 0.26 |  | 24.577
1294 | 10.23 |  | 126.47 |  | 8.92 | 0.3 |  | 29.671
1589 | 11.69 |  | 135.94 |  | 10.955 | 0.34 |  | 31.891
2002 | 13.12 |  | 152.46 |  | 13.805 | 0.39 |  | 34.791
2464 | 14.05 |  | 475.42 |  | 16.922 | 0.41 |  | 41.155
2858 | 14.54 |  | 196.48 |  | 19.702 | 0.43 |  | 46.094
Saturated Monolayer Volume (SCF/ton): |  |  | 21.9 |  | Saturated Monolayer Volume (cc/g @ STP): |  |  | 0.64
Langmuir Pressure (PSIA): |  |  | 1385.1 |  | Langmuir Pressure (MPa): |  |  | 9.55
Correlation Coefficient: |  |  | 0.9723
c-33-C/94-B-9 2230.22-2230.50 m |  |  |  |  | c-33-C/94-B-9 2230.22-2230.50 m
Summary of Analyses |  |  |  |  | Summary of Analyses
|  | In-Situ |  |  |  |  | In-Situ
Langmuir Volume (SCF) |  | 15 |  |  | Langmuir Volume (SCF) |  | 0.45
Langmuir Pressure (PSIA) |  | 801 |  |  | Langmuir Pressure (PSIA) |  | 5.52
Goodness of Fit Langmuir |  |  |  |  | Goodness of Fit Langmuir
Equation R-Squared |  | 0.97 |  |  | Equation R-Squared |  | 0.97
Equilibrium Moisture Wt% |  | 1.86 |  |  | Equilibrium Moisture Wt% |  | 1.86
ISOTHERM TEMP oF: | 150.8 |  | Moisture Content %: | 1.86 | ISOTHERM TEMP oC: | 66 |  | Moisture Content %: | 1.86
Gas used: | Methane |  | Helium Density g/cc | 2.619 | Gas used: | Methane |  | Helium Density g/cc | 2.619
Pressure (PSI) | Adsorbed Gas (SCF/ton) |  | P/V |  | Pressure (PSI) | Adsorbed Gas (SCF/ton) |  | P/V
59 | 1.38 |  | 42.98 |  | 0.41 | 0.04 |  | 10.083
118 | 2.66 |  | 44.33 |  | 0.812 | 0.08 |  | 10.399
266 | 4 |  | 66.4 |  | 1.832 | 0.12 |  | 15.578
456 | 5.36 |  | 85.11 |  | 3.146 | 0.16 |  | 19.967
741 | 7.06 |  | 104.99 |  | 5.11 | 0.21 |  | 24.631
1064 | 7.94 |  | 133.96 |  | 7.336 | 0.23 |  | 31.427
1306 | 8.31 |  | 157.2 |  | 9.005 | 0.24 |  | 36.881
1769 | 10.39 |  | 170.36 |  | 12.2 | 0.31 |  | 39.968
103 | 10.93 |  | 192.34 |  | 14.5 | 0.32 |  | 45.124
2579 | 12.44 |  | 207.24 |  | 17.78 | 0.37 |  | 48.618
3081 | 12.78 |  | 241.04 |  | 21.245 | 0.38 |  | 56.548
Saturated Monolayer Volume (SCF/ton): |  |  | 15.5 |  | Saturated Monolayer Volume (cc/g @ STP): |  |  | 0.45
Langmuir Pressure (PSIA): |  |  | 800.6 |  | Langmuir Pressure (MPa): |  |  | 5.52
Correlation Coefficient: |  |  | 0.9714