## GAS IN PLACE CALC.
GAS IN PLACE CALCULATIONS FOR SHALE GAS ZONES -PER METER BASIS
Zone # | Formation | MD Core Depth (m) |  | Zone Thickness | Resources | Resources | Resources Adjusted for C1-C4 | Average Gas Content | Average Gas Content | C1-C4 | Avg. TOC | Density
|  | Top | Bottom | (m) | (cc/cm2) | (bcf/section) | (bcf/sec) | (scf/ton) | (cc/g) | % | % | (g/cc)
1 | Muskwa | 1801 | 1844 | 1 | 660 | 0.603 | 0.58 | 84.6 | 2.64 | 96.13 | 2.44 | 2.05
2 | Otter Park | 1844 | 1885.6 | 1 | 719 | 0.657 | 0.633 | 92.6 | 2.89 | 96.36 | 2.33 | 2.49
3 | Klua | 1955.5 | 1996.3 | 1 | 538 | 0.492 | 0.466 | 67.6 | 2.11 | 94.78 | 3.05 | 2.55
GAS IN PLACE CALCULATIONS FOR SHALE GAS ZONES -Calculated over entire core interval
Zone # | Formation | MD Core Depth (m) |  | Zone Thickness | Resources | Resources | Resources Adjusted for C1-C4 | Average Gas Content | Average Gas Content | C1-C4 | Avg. TOC | Density
|  | Top | Bottom | (m) | (cc/cm2) | (bcf/section) | (bcf/sec) | (scf/ton) | (cc/g) | % | % | (g/cc)
1 | Muskwa | 1801 | 1844 | 1
2 | Otter Park | 1844 | 1885.6 | 1
3 | Klua | 1955.5 | 1996.3 | 1

## MINERALOGY
PennWest Helmet
| DEPTH (m) |  |  |  | FELDSPAR |  | CARBONATE |  | CLAYS
SAMPLE | Top | Bottom | FORMATION | QUARTZ | ALBITE | PYRITE | DOLOMITE | CALCITE | ILLITE | CHLORITE | KAOLINITE | MUSCOVITE
A77 | 1804.9 | 1804.98 | Muskwa | 34.78 | 7.84 | 2.25 | 0.42 | 0.54 | 4.19 | 8 | 2.34 | 39.65
A1 | 1806.08 | 1806.15 |  | 36.82 | 6.39 | 2.78 |  | 0.76 | 4.87 |  | 5.89 | 42.48
A79 | 1807.9 | 1808.01 |  | 38.59 | 6.86 | 1.64 | 5.35 | 0.47 | 3.36 | 7.92 | 2.92 | 32.89
A2 | 1809.1 | 1809.19 |  | 39.35 | 6.72 | 1.72 | 4.52 | 0.8 | 3.83 | 5.65 | 2.23 | 35.18
A724 | 1810.9 | 1810.95 |  | 37.69 | 5.03 | 2.73 | 0.24 | 0.7 | 5.47 | 3.65 | 2.42 | 42.1
A3 | 1812.1 | 1812.22 |  | 45.2 | 5.7 | 1.4 | 10.35 | 0.66 | 3.01 |  | 4.39 | 29.2
A735 | 1813.2 | 1813.25 |  | 44.98 | 4.83 | 1.35 | 1.16 | 0.84 | 3.98 | 5.35 | 3.11 | 34.39
A4 | 1814.4 | 1814.5 |  | 44.84 | 7.39 | 2.17 | 1.16 | 0.5 | 4.93 |  | 5.05 | 33.98
A753 | 1816.28 | 1816.4 |  | 47.18 | 5.19 | 1.42 | 1.07 | 0.59 | 3.94 | 4.32 | 2.37 | 33.9
A801 | 1819.2 | 1819.28 |  | 47.5 | 5 | 1.48 | 0.35 | 0.63 | 5.2 |  | 3.61 | 36.23
A5 | 1820.76 | 1820.85 |  | 45.08 | 5.4 | 2.04 | 0.68 | 0.53 | 4.06 |  | 3.66 | 38.55
A980 | 1822.24 | 1822.35 |  | 48.42 | 4.81 | 2.15 | 1.64 | 0.62 | 4.95 |  | 3.16 | 34.26
A6 | 1823.4 | 1823.48 |  | 51.31 | 4.96 | 2.11 | 1.1 | 0.47 | 4.27 |  | 3.3 | 32.49
A995 | 18252 | 1825.26 |  | 51.01 | 4.78 | 1.65 | 13.45 | 1.46 | 2.47 |  | 2.23 | 22.94
A7 | 1826.4 | 1826.49 |  | 51.19 | 6.09 | 2.83 | 2.45 | 0.77 | 4.82 |  | 2.8 | 29.05
A1023 | 1828.2 | 1828.3 |  | 52.58 | 4.91 | 1.82 | 2.39 | 0.81 | 3.82 |  | 2.28 | 31.39
A801 | 1829.45 | 1829.54 |  | 60.18 | 5.04 | 1.61 | 4.68 | 0.68 | 2.69 |  | 1.4 | 23.71
A1144 | 1830.48 | 1830.57 |  | 60 | 3.46 | 1.42 | 0.79 | 0.7 | 3.95 |  |  | 29.68
A9 | 1831.6 | 1831.69 |  | 35.17 | 8.36 | 2.8 | 1.67 | 1.05 | 5.24 |  | 2.37 | 43.34
A1090 | 183.5 | 1833.6 |  | 59.54 | 4.71 | 2.88 | 0.82 | 1.11 | 3.63 |  |  | 27.31
A10 | 1834.6 | 1834.7 |  | 61.92 | 5.03 | 3.7 | 3.8 | 0.8 | 2.93 |  | 1.56 | 20.26
A1114 | 1836.43 | 1836.48 |  | 50.77 | 6.39 | 4.52 | 2.22 | 0.87 | 3.92 |  |  | 31.32
A11 | 1837.63 | 1837.74 |  | 58.79 | 4.84 | 2.48 | 0.75 | 1.28 | 4.05 |  | 1.65 | 26.17
A1153 | 1839.3 | 1839.36 |  | 61.26 | 3.95 | 3.17 | 0.31 | 1.35 | 4.21 |  |  | 25.75
A1172 | 1842.3 | 1842.43 |  | 63.5 | 5.41 | 2.59 | 1.25 | 0.69 | 2.87 |  |  | 23.69