## GAS IN PLACE CALC.
GAS IN PLACE CALCULATIONS FOR COAL
SEAM # | COAL ZONE | Log Depth (m) |  | Seam Thickness | Resources | Resources | Resources Adjusted for C1-C4
|  | Top | Bottom | (m) | (cc/cm2) | (bcf/section) | (bcf/sec)
1 | Gates | 454.7 | 464.2 | 4.9 | 10922 | 9.99 | 9.02
2 | Gates | 470.3 | 480.7 | 10.4 | 20288 | 18.56 | 16.6
Totals |  |  |  | 15.3 |  | 28.54 | 25.66
GAS IN PLACE CALCULATIONS FOR SHALE
Zone # | Zone | Log Depth (m) |  | Zone Thickness | Resources | Resources | Resources Adjusted for C1-C4
|  | Top | Bottom | (m) | (cc/cm2) | (bcf/section) | (bcf/sec)
1 | Gates | 454 | 465 | 1 | 1277 | 1.17 | 1.05