## GAS IN PLACE CALC.
Table 6. Average gas contents and compositions used in resource calculations.
GAS IN PLACE CALCULATIONS FOR SHALE GAS ZONES -PER METER BASIS
Zone # | Formation | Log Depth (m) |  | Zone Thickness | Average Gas Content | Average Gas Content | C1-C4 | Average effective Porosity % | Avg. TOC | Density
|  | Top | Bottom | (m) | (scf/ton) | (cc/g) | % | % | % | (g/cc)
1 | Doig Phosphate | 2975 | 2980 | 1 | 97.5 | 3 | 98.8 | 4.86 | 9.1 | 2.49
2 | Montney | 2980 | 3200 | 1 | 35 | 1.1 | 98.6 | 5.52 | 2.1 | 2.59
Table 7. Shale Gas resources based on data in Table 6 on a per metre basis
GAS IN PLACE CALCULATIONS FOR SHALE GAS ZONES -PER METER BASIS
Zone # | Formation | Log Depth (m) |  | Zone Thickness | Resources | Resources | Resources Adjusted for C1-C4
|  | Top | Bottom | (m) | (cc/cm2) | (bcf/section/m) | (bcf/sec/m)
1 | Doig Phosphate | 2975 | 2980 | 1 | 757 | 0.69 | 0.68
2 | Montney | 2980 | 3200 | 1 | 282 | 0.26 | 0.25
Table 7. Shale Gas resources based on data in Table 6, calculated over the entire sampled interval.
SUMMARY DATA FOR SHALE GAS ZONES
Zone # | Formation | Log Depth (m) |  | Zone Thickness | Resources | Resources | Resources Adjusted for C1-C4
|  | Top | Bottom | (m) | (cc/cm2) | (bcf/section) | (bcf/sec)
1 | Doig Phosphate | 2975 | 2980 | 5 | 3786 | 3 | 3
2 | Montney | 2980 | 3200 | 220 | 62129 | 57 | 56

## ROCK EVAL PYROLYSIS
SAMPLE ID | ZONE | DEPTH (m) | Tmax | S1 | S2 | S3 | PI | S2/S3 | PC (%) | TOC (%) | HI | OI
M11 | Phosphate | 2975 | 595 | 1.38 | 1.1 | 0.15 | 0.56 | 7.33 | 0.2 | 9.1 | 12 | 1
2 | Phosphate | 2979.99 |  | 0.54 | 0 | 0.04 | 1 | 0 | 0.04 | 0.45 | 0 | 8
M14 | Montney | 2983.03 |  | 0.23 | 0.01 | 0.12 | 0.96 | 0.08 | 0.02 | 0.46 | 2 | 26
4 | Montney | 2987 | 416 | 2.45 | 0.5 | 0.09 | 0.83 | 5.55 | 0.24 | 1.66 | 30 | 5
M16 | Montney | 2990 | 309 | 0.32 | 0.06 | 0.17 | 0.84 | 0.35 | 0.03 | 1.06 | 5 | 16
6 | Montney | 2995 | 332 | 1.7 | 0.16 | 0.06 | 0.91 | 2.66 | 0.15 | 1.66 | 9 | 3
M17 | Montney | 3001.5 | 368 | 1.39 | 0.47 | 0.16 | 0.75 | 2.93 | 0.15 | 3.82 | 12 | 4
8 | Montney | 3008 | 381 | 2.56 | 0.54 | 0.05 | 0.83 | 10.8 | 0.25 | 2.09 | 25 | 2
M19 | Montney | 3013 | 352 | 0.87 | 0.15 | 0.07 | 0.85 | 2.14 | 0.08 | 2.8 | 5 | 2
10 | Montney | 3021 | 310 | 1.51 | 0.12 | 0.04 | 0.93 | 3 | 0.13 | 1.15 | 10 | 3
M21 | Montney | 3030 | 344 | 1.54 | 0.25 | 0.09 | 0.87 | 2.77 | 0.14 | 2.12 | 11 | 4
12 | Montney | 3040 | 343 | 3.14 | 0.08 | 0.04 | 0.98 | 2 | 0.26 | 1.52 | 5 | 2
M23 | Montney | 3050.9 | 367 | 1.8 | 0.14 | 0.09 | 0.93 | 1.55 | 0.16 | 1.49 | 9 | 6
14 | Montney | 3065.01 | 339 | 5.48 | 0.35 | 0.04 | 0.94 | 8.75 | 0.48 | 3.16 | 11 | 1
M24 | Montney | 3077 | 342 | 4.46 | 0.55 | 0.09 | 0.89 | 6.11 | 0.41 | 3.42 | 16 | 2
16 | Montney | 3081.01 | 385 | 1.64 | 0.66 | 0.09 | 0.71 | 7.33 | 0.19 | 4.19 | 15 | 2
M27 | Montney | 3085.03 | 356 | 3.43 | 0.4 | 0.09 | 0.9 | 4.44 | 0.31 | 2.53 | 15 | 3
18 | Montney | 3088 | 350 | 13.38 | 1.07 | 0.06 | 0.93 | 17.83 | 1.2 | 2.76 | 38 | 2
M56 | Montney | 3091.02 | 346 | 3.9 | 0.41 | 0.07 | 0.91 | 5.85 | 0.35 | 3.49 | 11 | 2
20 | Montney | 3100.03 | 349 | 4.82 | 0.33 | 0.05 | 0.94 | 6.6 | 0.42 | 1.9 | 17 | 2
M63 | Montney | 3110.01 | 309 | 0.58 | 0.1 | 0.09 | 0.85 | 1.11 | 0.05 | 1.81 | 5 | 4
22 | Montney | 3124.99 | 347 | 3.37 | 0.21 | 0.05 | 0.94 | 4.2 | 0.29 | 2.04 | 10 | 2
M64 | Montney | 3135 | 354 | 1.61 | 0.19 | 0.08 | 0.89 | 2.37 | 0.15 | 1.62 | 11 | 4
24 | Montney | 3140 | 344 | 4.11 | 0.14 | 0.06 | 0.97 | 2.33 | 0.35 | 1.81 | 7 | 3
M65 | Montney | 3150 | 339 | 1.5 | 0.19 | 0.06 | 0.89 | 3.16 | 0.14 | 1.64 | 11 | 3
26 | Montney | 3176 | 346 | 4.32 | 0.19 | 0.04 | 0.96 | 4.75 | 0.37 | 1.62 | 11 | 2
M69 | Montney | 3185 | 372 | 1.52 | 0.23 | 0.06 | 0.87 | 3.83 | 0.14 | 1.78 | 12 | 3
28 | Montney | 3193 | 366 | 0.69 | 0.29 | 0.04 | 0.7 | 7.25 | 0.08 | 1.09 | 26 | 3
M71 | Montney | 3200 | 357 | 0.98 | 0.26 | 0.06 | 0.79 | 4.33 | 0.1 | 1.21 | 21 | 4
30 | Montney | 3221.51 | 347 | 0.95 | 0.19 | 0.07 | 0.83 | 2.71 | 0.09 | 0.8 | 23 | 8

## METHANE ADSORPTION ISOTHERM
Tupper d-75-F/93-P-08 3001-3091m |  |  |  |  | Tupper d-75-F/93-P-08 3001-3091m
Composite |  |  |  |  | Composite
|  | In-Situ |  |  |  |  | In-Situ
Langmuir Volume (SCF) |  | 48 |  |  | Langmuir Volume (SCF) |  | 1.4
Langmuir Pressure (PSIA) |  | 1105 |  |  | Langmuir Pressure (PSIA) |  | 7.62
Goodness of Fit Langmuir |  |  |  |  | Goodness of Fit Langmuir
Equation R-Squared |  | 0.99 |  |  | Equation R-Squared |  | 0.99
Equilibrium Moisture Wt% |  | 1.55 |  |  | Equilibrium Moisture Wt% |  | 1.55
ISOTHERM TEMP oF: | 212 |  | Moisture Content %: | 1.55 | ISOTHERM TEMP oC: | 100 |  | Moisture Content %: | 1.55
Gas used: | Methane |  | Helium Density g/cc | 2.714 | Gas used: | Methane |  | Helium Density g/cc | 2.714
Pressure (PSI) | Adsorbed Gas (SCF/ton) |  | P/V |  | Pressure (PSI) | Adsorbed Gas (SCF/ton) |  | P/V
53 | 1.81 |  | 29.37 |  | 0.367 | 0.05 |  | 6.891
110 | 3.97 |  | 27.67 |  | 0.757 | 0.12 |  | 6.492
177 | 6.25 |  | 28.28 |  | 1.219 | 0.18 |  | 6.634
246 | 8.19 |  | 30.06 |  | 1.696 | 0.24 |  | 7.048
316 | 10.78 |  | 29.28 |  | 2.175 | 0.32 |  | 6.869
386 | 13.03 |  | 29.64 |  | 2.663 | 0.38 |  | 6.955
474 | 15.47 |  | 30.64 |  | 3.268 | 0.45 |  | 7.188
578 | 17.52 |  | 33 |  | 3.985 | 0.51 |  | 7.741
749 | 20.41 |  | 36.7 |  | 5.166 | 0.6 |  | 8.611
947 | 23.52 |  | 40.27 |  | 6.531 | 0.69 |  | 9.448
1156 | 24.67 |  | 46.87 |  | 7.972 | 0.73 |  | 10.995
1327 | 26.21 |  | 50.61 |  | 9.148 | 0.77 |  | 11.874
2158 | 30.98 |  | 69.67 |  | 14.88 | 0.91 |  | 16.345
2449 | 32.07 |  | 76.37 |  | 16.888 | 0.94 |  | 17.916
3112 | 34.91 |  | 89.16 |  | 21.458 | 1.03 |  | 20.918
Saturated Monolayer Volume (SCF/ton): |  |  | 47.6 |  | Saturated Monolayer Volume (cc/g @STP): |  |  | 1.4
Langmuir Pressure (PSIA): |  |  | 1104.8 |  | Langmuir Pressure (MPa): |  |  | 7.62
Correlation Coefficient: |  |  | 0.9876