## TOC CANISTER
Canister | Formation | Zone # | Density | Drill Depth (m) |  | Total Organic Carbon | Avg. TOC
|  |  | (g/cc) | Top | Bottom | % | %
C6 | Muskwa | 1 | 2.76 | 2131 | 2131.3 | 2.26
C22 | Muskwa | 1 | 2.56 | 2132 | 2132.3 | 2.97
C24 | Muskwa | 1 | 2.5 | 2133 | 2133.3 | 2.79
C31 | Muskwa | 1 | 2.5 | 2134 | 2134.3 | 3.73
C33 | Muskwa | 1 | 2.51 | 2135 | 2135.3 | 4.92
6 | Muskwa | 1 | 2.57 | 2136 | 2136.3 | 5.08
91B | Muskwa | 1 | 2.49 | 2137 | 2137.3 | 5.52
101 | Muskwa | 1 | 2.48 | 2138 | 2138.3 | 4.72
178 | Muskwa | 1 | 2.48 | 2139 | 2139.3 | 5.58
225 | Muskwa | 1 | 2.65 | 2140 | 2140.3 | 2.1
234 | Muskwa | 1 | 2.56 | 2141 | 2141.3 | 2.52
483 | Muskwa | 1 | 2.64 | 2142 | 2142.3 | 2.03
520 | Muskwa | 1 | 2.69 | 2146 | 2146.3 | 0.89
562 | Muskwa | 1 | 2.68 | 2147 | 2147.3 | 0.92
591 | Muskwa | 1 | 2.67 | 2148 | 2148.3 | 1.04
618 | Muskwa | 1 | 2.65 | 2149 | 2149.3 | 1.35 | 2.86
636 | Muskwa | 1 | 2.62 | 2150 | 2150.3 | 1.32
661 | Muskwa | 1 | 2.7 | 2151 | 2151.3 | 1.37
819 | Muskwa | 1 | 2.64 | 2152 | 2152.3 | 1.26
847 | Muskwa | 1 | 2.61 | 2153 | 2153.3 | 1.82
853 | Muskwa | 1 | 2.47 | 2154 | 2154.3 | 2.64
945 | Muskwa | 1 | 2.49 | 2155 | 2155.3 | 3.13
970 | Muskwa | 1 | 2.69 | 2156 | 2156.3 | 1.86
973 | Muskwa | 1 | 2.51 | 2157 | 2157.3 | 2.64
998 | Muskwa | 1 | 2.51 | 2158 | 2158.3 | 2.31
1033 | Muskwa | 1 | 2.53 | 2159 | 2159.3 | 2.57
1056 | Muskwa | 1 | 2.52 | 2160 | 2160.3 | 2.97
1071 | Muskwa | 1 | 2.53 | 2161 | 2161.3 | 2.54
1102 | Muskwa | 1 | 2.52 | 2162 | 2162.3 | 3.64
1144 | Muskwa | 1 | 2.52 | 2163 | 2163.3 | 3.4
1176 | Muskwa | 1c | 1.85 | 2175 | 2176 | 6.7
1250 | OtterPark | 2 | 2 | 2200 | 2201 | 1.94
1256 | OtterPark | 2 | 2 | 2225 | 2226 | 1.63
1259 | OtterPark | 2 | 2.01 | 2250 | 2251 | 0.92 | 1.46
1280 | OtterPark | 2 | 1.95 | 2275 | 2276 | 1.17
1283 | OtterPark | 2 | 1.99 | 2300 | 2301 | 1.65
1293 | Evie | 3 | 2.52 | 2313 | 2313.3 | 4.05
1317 | Evie | 3 | 2.54 | 2314 | 2314.3 | 3.44
1320 | Evie | 3 | 2.57 | 2315 | 2315.3 | 3.84
1321 | Evie | 3 | 2.55 | 2316 | 2316.3 | 3.91
1322 | Evie | 3 | 2.53 | 2317 | 2317.3 | 4.73
1402 | Evie | 3 | 2.43 | 2318 | 2318.3 | 5.95
1355 | Evie | 3 | 2.43 | 2319 | 2319.3 | 6.74
1371 | Evie | 3 | 2.38 | 2320 | 2320.3 | 8.57
1401 | Evie | 3 | 2.4 | 2321 | 2321.3 | 8.45
1407 | Evie | 3 | 2.41 | 2322 | 2322.3 | 6.21 | 4.11
1413 | Evie | 3 | 2.61 | 2323 | 2323.3 | 0.6
1521 | Evie | 3 | 2.49 | 2324 | 2324.3 | 5.41
1583 | Evie | 3 | 2.49 | 2325 | 2325.3 | 5.9
1590 | Evie | 3 | 2.61 | 2326 | 2326.3 | 2.61
1592 | Evie | 3 | 2.65 | 2327 | 2327.3 | 0.89
1593 | Evie | 3 | 2.67 | 2328 | 2328.3 | 1.38
1595 | Evie | 3 | 2.69 | 2329 | 2329.3 | 0.81
1599 | Evie | 3 | 2.67 | 2329.95 | 2330.25 | 0.53

## TOC NON-CANISTER
Sample ID | Formation | Zone # | Drill Depth | Total Organic Carbon | Avg. TOC
|  |  | (m) | % | %
AC6 | Muskwa | 1 | 2131.35 | 4.13
AC24 | Muskwa | 1 | 2133.33 | 3.2
AC33 | Muskwa | 1 | 2135.33 | 4.4
A91B | Muskwa | 1 | 2137.45 | 4.3
A178 | Muskwa | 1 | 2139.39 | 6.2
A234 | Muskwa | 1 | 2141.33 | 2.59
A520 | Muskwa | 1 | 2146.33 | 1.07
A591 | Muskwa | 1 | 2148.33 | 0.84 | 2.73
A636 | Muskwa | 1 | 2150.33 | 1.33
A819 | Muskwa | 1 | 2152.33 | 1.6
A853 | Muskwa | 1 | 2154.39 | 1.3
A970 | Muskwa | 1 | 2156.33 | 1.32
A998 | Muskwa | 1 | 2158.33 | 2.93
A1056 | Muskwa | 1 | 2160.33 | 2.34
A1102 | Muskwa | 1 | 2162.33 | 3.35
A1293 | Evie | 3 | 2313.33 | 4.13
A1320 | Evie | 3 | 2315.33 | 3.99
A1322 | Evie | 3 | 2317.33 | 5.52
A1355 | Evie | 3 | 2319.42 | 6.96
A1401 | Evie | 3 | 2321.36 | 8.07 | 4.19
A1413 | Evie | 3 | 2323.38 | 2.13
A1583 | Evie | 3 | 2325.37 | 5.3
A1592 | Evie | 3 | 2327.33 | 0.29
A1595 | Evie | 3 | 2328.83 | 1.33

## SRA PYROLYSIS CANISTER SAMPLES
Sample ID | Formation | Drill Depth (m) |  | Tmax | S1 | S2 | S3 | PC | PI | S2/ | S1/ | TOC | HI | OI | Min.
|  | Top | Bottom | oC | (mg/g) | (mg/g) | (mg/g) | (%) |  | S3 | TOC | % |  |  | TOC %
C6 | Muskwa | 2131 | 2131.3 |  | 0.09 | 0.18 | 0.23 | 0.02 | 0.33 | 0.78 | 0.04 | 2.26 | 8 | 10
C22 | Muskwa | 2132 | 2132.3 |  | 0.1 | 0.21 | 0.08 | 0.03 | 0.32 | 2.63 | 0.03 | 2.97 | 7 | 3
C24 | Muskwa | 2133 | 2133.3 | 608 | 0.07 | 0.17 | 0.07 | 0.02 | 0.29 | 2.43 | 0.03 | 2.79 | 6 | 3
C31 | Muskwa | 2134 | 2134.3 |  | 0.15 | 0.32 | 0.11 | 0.04 | 0.32 | 2.91 | 0.04 | 3.73 | 8 | 3
C33 | Muskwa | 2135 | 2135.3 |  | 0.2 | 0.45 | 0.05 | 0.05 | 0.31 | 9 | 0.04 | 4.92 | 9 | 0
6 | Muskwa | 2136 | 2136.3 | 614.7 | 0.11 | 33 | 0.08 | 0.04 | 0.25 | 4.13 | 0.02 | 5.08 | 6 | 2
91B | Muskwa | 2137 | 2137.3 | 606.2 | 0.13 | 0.43 | 0.09 | 0.05 | 0.23 | 4.78 | 0.02 | 5.52 | 8 | 2
101 | Muskwa | 2138 | 2138.3 |  | 0.15 | 0.31 | 0.1 | 0.04 | 0.33 | 5.78 | 0.03 | 4.72 | 7 | 0
178 | Muskwa | 2139 | 2139.3 |  | 0.1 | 0.29 | 0.1 | 0.03 | 0.26 | 2.9 | 0.02 | 5.58 | 5 | 2
225 | Muskwa | 2140 | 2140.3 |  | 0.13 | 0.28 | 0.1 | 0.03 | 0.32 | 2.8 | 0.06 | 2.1 | 13 | 5
234 | Muskwa | 2141 | 2141.3 |  | 0.19 | 0.25 | 0.13 | 0.04 | 0.43 | 1.92 | 0.08 | 2.52 | 10 | 5
483 | Muskwa | 2142 | 2142.3 |  | 0.07 | 0.17 | 0.12 | 0.05 | 0.29 | 1.42 | 0.03 | 2.03 | 8 | 6
520 | Muskwa | 2146 | 2146.3 |  | 0.06 | 0.17 | 0.11 | 0.04 | 0.26 | 1.55 | 0.07 | 0.89 | 19 | 13
562 | Muskwa | 2147 | 2147.3 |  | 0.1 | 0.26 | 0.16 | 0.03 | 0.23 | 1.63 | 0.11 | 0.92 | 28 | 18
591 | Muskwa | 2148 | 2148.3 |  | 0.1 | 0.33 | 0.14 | 0.04 | 0.29 | 2.36 | 0.1 | 1.04 | 32 | 14
618 | Muskwa | 2149 | 2149.3 |  | 0.08 | 0.2 | 0.09 | 0.02 | 0.3 | 2.22 | 0.06 | 1.35 | 15 | 7
636 | Muskwa | 2150 | 2150.3 |  | 0.09 | 0.21 | 0.13 | 0.02 | 0.31 | 1.62 | 0.07 | 1.32 | 16 | 10
661 | Muskwa | 2151 | 2151.3 |  | 0.08 | 0.18 | 0.12 | 0.02 | 0.36 | 1.5 | 0.06 | 1.37 | 13 | 8
819 | Muskwa | 2152 | 2152.3 |  | 0.22 | 0.39 | 0.12 | 0.05 | 0.39 | 3.25 | 0.17 | 1.26 | 31 | 9
847 | Muskwa | 2153 | 2153.3 |  | 0.11 | 0.17 | 0.14 | 0.02 | 0.5 | 1.21 | 0.06 | 1.82 | 9 | 8
853 | Muskwa | 2154 | 2154.3 |  | 0.24 | 0.24 | 0.15 | 0.04 | 0.27 | 1.6 | 0.09 | 2.64 | 9 | 6
945 | Muskwa | 2155 | 2155.3 | 610.5 | 0.08 | 0.22 | 0.13 | 0.02 | 0.38 | 169 | 0.03 | 3.13 | 7 | 4
970 | Muskwa | 2156 | 2156.3 |  | 0.09 | 0.15 | 0.15 | 0.02 | 0.41 | 1 | 0.05 | 1.86 | 8 | 8
973 | Muskwa | 2157 | 2157.3 |  | 0.13 | 0.19 | 0.1 | 0.03 | 0.48 | 1.46 | 0.05 | 2.64 | 7 | 5
998 | Muskwa | 2158 | 2158.3 |  | 0.2 | 0.22 | 0.15 | 0.03 | 0.54 | 1.47 | 0.09 | 2.31 | 9 | 6
1033 | Muskwa | 2159 | 2159.3 |  | 0.13 | 0.11 | 0.06 | 0.02 | 0.41 | 1.83 | 0.05 | 2.57 | 4 | 2
1056 | Muskwa | 2160 | 2160.3 |  | 0.18 | 0.26 | 0.21 | 0.04 | 0.54 | 1.24 | 0.06 | 2.97 | 9 | 7
1071 | Muskwa | 2161 | 2161.3 |  | 0.19 | 0.28 | 0.16 | 0.04 | 0.4 | 1.75 | 0.07 | 2.54 | 11 | 6
1102 | Muskwa | 2162 | 2162.3 | 616.5 | 0.19 | 0.38 | 0.18 | 0.05 | 0.33 | 2.11 | 0.05 | 3.64 | 10 | 5
1144 | Muskwa | 2163 | 2163.3 |  | 0.18 | 0.27 | 0.17 | 0.04 | 0.4 | 1.59 | 0.05 | 3.4 | 8 | 5
1176 | Muskwa | 2175 | 2176 |  | 6.37 | 3.22 | 0.26 | 0.8 | 0.66 | 12.38 | 0.85 | 6.7 | 43 | 3 | 6.7
1250 | OtterPark | 2200 | 2201 |  | 8.8 | 3.33 | 0.32 | 1.01 | 0.73 | 10.41 | 2.98 | 1.94 | 113 | 11 | 1.94
1256 | OtterPark | 2225 | 2226 |  | 1.43 | 1.18 | 0.25 | 0.22 | 0.55 | 4.72 | 0.77 | 1.63 | 64 | 14 | 1.63
1259 | OtterPark | 2250 | 2251 |  | 4.7 | 2.37 | 0.24 | 0.59 | 0.66 | 9.88 | 3.11 | 0.92 | 157 | 16 | 0.92
1280 | OtterPark | 2275 | 2276 |  | 3.63 | 3.18 | 0.25 | 0.57 | 0.53 | 12.72 | 2.09 | 1.17 | 183 | 15 | 1.17
1283 | OtterPark | 2300 | 2301 |  | 2.46 | 2.38 | 0.25 | 0.4 | 0.51 | 9.52 | 1.2 | 1.65 | 116 | 12 | 1.65
1293 | Evie | 2313 | 2313.3 |  | 0.22 | 0.44 | 0.16 | 0.05 | 0.33 | 2.75 | 0.05 | 4.05 | 11 | 4
1317 | Evie | 2314 | 2314.3 |  | 0.15 | 0.28 | 0.18 | 0.04 | 0.35 | 1.56 | 0.04 | 3.44 | 8 | 5
1320 | Evie | 2315 | 2315.3 |  | 0.27 | 0.59 | 0.2 | 0.07 | 0.31 | 2.95 | 0.07 | 3.84 | 15 | 5
1321 | Evie | 2316 | 2316.3 |  | 0.36 | 0.9 | 0.16 | 0.1 | 0.29 | 5.63 | 0.09 | 3.91 | 23 | 4
1322 | Evie | 2317 | 2317.3 |  | 0.12 | 0.32 | 0.2 | 0.04 | 0.27 | 1.6 | 0.03 | 4.73 | 7 | 4
1402 | Evie | 2318 | 2318.3 |  | 0.19 | 0.38 | 0.19 | 0.05 | 0.33 | 2 | 0.03 | 5.95 | 6 | 3
1355 | Evie | 2319 | 2319.3 | 615 | 0.24 | 0.5 | 0.22 | 0.06 | 0.32 | 2.27 | 0.04 | 6.74 | 7 | 3
1371 | Evie | 2320 | 2320.3 | 615.2 | 0.21 | 0.49 | 0.21 | 0.06 | 0.3 | 2.33 | 0.02 | 8.57 | 6 | 3
1401 | Evie | 2321 | 2321.3 | 612.8 | 0.16 | 0.44 | 0.24 | 0.05 | 0.27 | 1.83 | 0.02 | 8.45 | 5 | 3
1407 | Evie | 2322 | 2322.3 | 613.8 | 0.22 | 0.46 | 0.23 | 0.06 | 0.32 | 2 | 0.04 | 6.21 | 7 | 4
1413 | Evie | 2323 | 2323.3 |  | 0.09 | 0.18 | 0.19 | 0.02 | 0.33 | 0.95 | 0.15 | 0.6 | 31 | 31
1521 | Evie | 2324 | 2324.3 | 615.6 | 0.16 | 0.36 | 0.18 | 0.04 | 0.31 | 2 | 0.03 | 5.41 | 7 | 3
1583 | Evie | 2325 | 2325.3 | 615 | 0.15 | 0.37 | 0.17 | 0.04 | 0.29 | 2.18 | 0.03 | 5.9 | 6 | 3
1590 | Evie | 2326 | 2326.3 |  | 0.23 | 0.38 | 0.24 | 0.05 | 0.38 | 1.58 | 0.09 | 2.61 | 14 | 9
1592 | Evie | 2327 | 2327.3 |  | 0.19 | 0.1 | 0.03 | 0.02 | 0.66 | 3.33 | 0.21 | 0.89 | 11 | 4
1593 | Evie | 2328 | 2328.3 |  | 0.17 | 0.26 | 0.2 | 0.04 | 0.4 | 1.3 | 0.12 | 1.38 | 19 | 15
1595 | Evie | 2329 | 2329.3 |  | 0.12 | 0.24 | 0.18 | 0.03 | 0.33 | 1.33 | 0.15 | 0.81 | 30 | 23
1599 | Evie | 2329.95 | 2330.25 |  | 0.07 | 0.19 | 0.2 | 0.02 | 0.27 | 0.95 | 0.13 | 0.53 | 35 | 38

## SRA PYROLYSIS - A SAMPLES
Sample | Formation | Depth | Tmax | S1 | S2 | S3 | PC | PI | S2/ | S1/ | TOC | HI | OI
ID |  | (m) | oC | (mg/g) | (mg/g) | (mg/g) | (%) |  | S3 | TOC | %
AC6 | Muskwa | 2131.35 |  | 0.3 | 0.75 | 0.52 | 0.09 | 0.29 | 1.44 | 0.07 | 4.13 | 18 | 12
AC24 | Muskwa | 2133.33 |  | 0.09 | 0.23 | 0.41 | 0.03 | 0.28 | 0.56 | 0.03 | 3.2 | 7 | 13
AC33 | Muskwa | 2135.33 |  | 0.17 | 0.34 | 0.15 | 0.04 | 0.33 | 2.27 | 0.04 | 4.4 | 8 | 3
A91B | Muskwa | 2137.45 | 613.9 | 0.08 | 0.34 | 0.27 | 0.03 | 0.19 | 1.26 | 0.02 | 4.3 | 8 | 6
A178 | Muskwa | 2139.39 |  | 0.11 | 0.32 | 0.43 | 0.04 | 0.26 | 0.74 | 0.02 | 6.2 | 5 | 7
A234 | Muskwa | 2141.33 |  | 0.15 | 0.29 | 0.38 | 0.04 | 0.34 | 0.76 | 0.06 | 2.59 | 11 | 14
A520 | Muskwa | 2146.33 | 601.5 | 0.08 | 0.24 | 0.63 | 0.03 | 0.25 | 0.38 | 0.07 | 1.07 | 22 | 59
A591 | Muskwa | 2148.33 |  | 0.08 | 0.25 | 0.32 | 0.03 | 0.24 | 0.78 | 0.1 | 0.84 | 30 | 38
A636 | Muskwa | 2150.33 |  | 0.06 | 0.23 | 0.39 | 0.02 | 0.21 | 0.59 | 0.05 | 1.33 | 17 | 30
A819 | Muskwa | 2152.33 |  | 0.19 | 0.39 | 0.36 | 0.05 | 0.33 | 1.08 | 0.12 | 1.6 | 24 | 23
A853 | Muskwa | 2154.39 |  | 0.2 | 0.28 | 0.37 | 0.04 | 0.42 | 0.76 | 0.15 | 1.3 | 21 | 28
A970 | Muskwa | 2156.33 |  | 0.3 | 0.59 | 0.15 | 0.07 | 0.34 | 3.93 | 0.23 | 1.32 | 45 | 12
A998 | Muskwa | 2158.33 |  | 0.12 | 0.32 | 0.19 | 0.04 | 0.27 | 1.68 | 0.04 | 2.93 | 11 | 7
A1056 | Muskwa | 2160.33 |  | 0.28 | 0.48 | 0.22 | 0.06 | 0.37 | 2.18 | 0.12 | 2.34 | 20 | 9
A1102 | Muskwa | 2162.33 |  | 0.25 | 0.44 | 0.17 | 0.06 | 0.36 | 2.59 | 0.07 | 3.35 | 13 | 5
A1293 | Evie | 2313.33 |  | 0.25 | 0.59 | 0.23 | 0.07 | 0.3 | 2.57 | 0.06 | 4.13 | 14 | 6
A1320 | Evie | 2315.33 |  | 0.09 | 0.31 | 0.42 | 0.03 | 0.23 | 0.74 | 0.02 | 3.99 | 8 | 11
A1322 | Evie | 2317.33 |  | 0.1 | 0.33 | 0.39 | 0.04 | 0.23 | 0.85 | 0.02 | 5.52 | 6 | 7
A1355 | Evie | 2319.42 |  | 0.22 | 0.62 | 0.28 | 0.07 | 0.26 | 2.14 | 0.03 | 6.96 | 9 | 4
A1401 | Evie | 2321.36 | 614.3 | 0.13 | 0.47 | 0.44 | 0.05 | 0.22 | 1.07 | 0.02 | 8.07 | 6 | 5
A1413 | Evie | 2323.38 |  | 0.24 | 0.47 | 1.05 | 0.06 | 0.34 | 0.45 | 0.11 | 2.13 | 22 | 49
A1583 | Evie | 2325.37 |  | 0.15 | 0.42 | 0.16 | 0.05 | 0.26 | 2.63 | 0.03 | 5.3 | 8 | 3
A1592 | Evie | 2327.33 |  | 0.04 | 0.18 | 0.2 | 0.02 | 0.18 | 0.9 | 0.14 | 0.29 | 60 | 68
A1595 | Evie | 2328.83 |  | 0.08 | 0.24 | 0.45 | 0.03 | 0.25 | 0.53 | 0.06 | 1.33 | 18 | 33

## SEMI-QUANTITATIVE MINERALOGY
PennWest Helmet
| DEPTH |  |  | FELDSPAR |  | CARBONITES |  | CLAYS |  |  | SULPHIDES
SAMPLE | (m) | FORMATION | QUARTZ | ALBITE | CALCITE | DOLOMITE | ANKERITE | ILLITE | CHLORITE | KAOLINITE | PYRITE
AC6 | 2131.35 | Muskwa | 47.7 | 9.2 | 0.7 | 4.7 | 2.4 | 24 | 0 | 7.1 | 4.2
AC24 | 2133.33 | Muskwa | 79.2 | 3 | 0 | 0.9 | 2.3 | 7.7 | 4.9 | 0.1 | 2
AC33 | 2135.33 | Muskwa | 79 | 3.7 | 0 | 0 | 0.7 | 13.9 | 0.6 | 0.1 | 2.1
A91B | 2137.45 | Muskwa | 81 | 2.4 | 0 | 2.8 | 2.9 | 9.9 | 0.3 | 0.1 | 7
A178 | 2139.39 | Muskwa | 51.9 | 6.5 | 0 | 4.5 | 0.4 | 29.6 | 0.8 | 2.4 | 4
A234 | 2141.33 | Muskwa | 55.2 | 8.8 | 8.8 | 3.4 | 6.6 | 15 | 0 | 0.1 | 2.2
A520 | 2146.33 | Muskwa | 42.7 | 4.5 | 10.7 | 0 | 16.9 | 21.3 | 0 | 2.3 | 1.6
A591 | 2148.33 | Muskwa | 33.3 | 4 | 16.1 | 0 | 13.2 | 19.3 | 2.2 | 6.2 | 5.6
A636 | 2150.33 | Muskwa | 45.5 | 3.7 | 6.2 | 3 | 6.7 | 24.3 | 2.7 | 5.4 | 2.4
A819 | 2152.33 | Muskwa | 33.5 | 4.2 | 23.7 | 10.2 | 11 | 12.5 | 1.2 | 3 | 0.7
A853 | 2154.39 | Muskwa | 33.2 | 1.7 | 30.7 | 13 | 13 | 5.9 | 0 | 0 | 2.4
A970 | 2156.33 | Muskwa | 56.1 | 5.8 | 3.2 | 3.3 | 8.1 | 18 | 1.2 | 2.6 | 1.8
A998 | 2158.33 | Muskwa | 60.2 | 4.4 | 6.1 | 5.1 | 1.2 | 16.7 | 0 | 2.8 | 3.7
A1056 | 2160.33 | Muskwa | 65.9 | 4.1 | 5.9 | 1.3 | 3 | 10.7 | 0 | 4.2 | 1.9
A1102 | 2162.33 | Muskwa | 61.6 | 3.2 | 11.2 | 0 | 6.3 | 12.3 | 0 | 1.6 | 3.6
A1293 | 2313.33 | Evie | 50.9 | 2.8 | 3.8 | 4.9 | 7.7 | 25.7 | 0 | 0 | 4.2
A1320 | 2315.33 | Evie | 50 | 2.1 | 6.4 | 0 | 3.3 | 32.3 | 0 | 0 | 6
A1322 | 2317.33 | Evie | 60.1 | 4.6 | 0.3 | 1.3 | 0 | 27.3 | 0 | 0 | 6.3
A1355 | 2319.42 | Evie | 52.1 | 2.1 | 28.8 | 5.4 | 0 | 9.3 | 0 | 0 | 2.3
A1401 | 2321.36 | Evie | 53.1 | 3.6 | 29.9 | 1.2 | 0 | 9.6 | 0 | 0 | 2.6
A1413 | 2323.38 | Evie | 23.3 | 0.1 | 66 | 7.6 | 2.1 | 0.1 | 0 | 0 | 1
A1583 | 2325.37 | Evie | 44.5 | 4.8 | 30.1 | 0.1 | 3.8 | 13.2 | 0 | 0 | 3.5
A1592 | 2327.33 | Evie | 2.2 | 1.1 | 93.3 | 1.7 | 1.6 | 0 | 0 | 0 | 0.2
A1595 | 2328.83 | Evie | 9.9 | 1 | 58.4 | 6.7 | 15.4 | 6.5 | 0 | 0 | 2.1

## GAS IN PLACE CALC.
Table 8. Average SORBED GAS gas contents and compositions used in resource calculations.
GAS IN PLACE CALCULATIONS FOR SHALE GAS ZONES -PER METER BASIS
Zone # | Formation | Log Depth (m) |  | Zone Thickness | Average Gas Content | Average Gas Content | C1-C5 | Avg. TOC | Density
|  | Top | Bottom | (m) | (scf/ton) | (cc/g) | % | % | (g/cc)
1 | Muskwa | 2135 | 2176 | 1 | 60.5 | 1.9 | 98.17 | 2.86 | 2.57
2 | Otter Park | 2182 | 2307 | 1 | 11.7 | 0.4 | 96.79 | 1.46 | 2.16
3 | Evie | 2314.9 | 2332 | 1 | 72.5 | 2.3 | 98.05 | 4.11 | 2.54
Table 9. Shale SORBED GAS gas resources based on data in Table 8 on a per metre basis.
GAS IN PLACE CALCULATIONS FOR SHALE GAS ZONES -PER METER BASIS
Zone # | Formation | Log Interval |  | Zone Thickness | Resources | Resources | Resources Adjusted for
|  | Top | Bottom | (m) | (cc/cm2/m) | (bcf/section/m) | C1-C4 (bcf/sec/m)
1 | Muskwa | 2135 | 2176 | 1 | 486 | 0.445 | 0.437
2 | Otter Park | 2182 | 2307 | 1 | 79 | 0.072 | 0.07
3 | Evie | 2314.9 | 2332 | 1 | 574 | 0.525 | 0.515