## TRIAXIAL SUMMARY
Triaxial Compressive Strength
Sample Number | Facies | Depth (m) | Orientation | Bulk Density (gm/cm3) | Confining Pressure (psi) | Pore Pressure | Effective Compressive Strength (psi) | Effective Residual Strength | Young's Modulus | Poisson's Ratio
13A | 1 | 2001.35 | Horizontal | 2.517 | 250psi 1.72MPa | 0 | 17,720psi 122.21MPa | 3985psi 27.48MPa | 6,039,000psi 41.65GPa | 0.26
15A | 1 | 2006.9 | Horizontal | 2.551 | 1175psi 8.10 Mpa | 0 | 18,355psi 126.59MPa | 6555psi 45.21MPa | 7,167,000psi 49.43GPa | 0.24
18A | 1 | 1998.95 | Horizontal | 2.634 | 2355psi 16.24MPa | 0 | 39,700psi 273.79MPa | 10,595psi 73.07MPa | 7,894,000psi 54.44GPa | 0.21
19A | 1 | 2006.2 | Horizontal | 2.559 | 3535psi 24.38 Mpa | 0 | 33,130psi 228.48MPa | 19,280psi 132.97MPa | 7,017,000psi 48.39GPa | 0.2
17B | 2 | 1998.35 | Horizontal | 2.52 | 250psi 1.72MPa | 0 | 15,775psi 108.66MPa | 4265psi 29.41PMa | 5,041,000psi 34.77GPa | 0.21
16A | 2 | 2008.6 | Horizontal | 2.545 | 1175psi 8.10Mpa | 0 | 20,665psi 142.52MPa | 9595psi 66.17MPa | 9,583,000psi 66.09GPa | 0.22
17A | 2 | 1998.4 | Horizontal | 2.519 | 2355psi 16.24MPa | 0 | 31,215psi 215.28MPa | 14,595psi 100-66MPa | 5,915,000psi 40.79GPa | 0.26
20A | 2 | 2011.35 | Horizontal | 2.546 | 3535psi 24.38 Mpa | 0 | 31,960psi 220.41MPa | 15,370psi 106.00MPa | 6,022,000psi 41.53GPa | 0.24

## Leco TOC SAMPLES
Sample ID | TOC%
B0110-A1990.15-1990.25 | 0.64
B0110-B1997.59-1997.64 | 2.44
B0110-C2001.2-2001.25 | 3.14
B0110-D2004.26-2004.31 | 1.03
B0110-E2008.59-2008.71 | 7.19
B0110-F2010.42-2010.52 | 2.66
B0110-G1857.24-1857.34 | 8.11
B0110-H1841.38-1841.88 | 2.8
B0110-I1861.37-1861.57 | 8.49
B0110-J1872.73-1873.43 | 5.52
B0110-K1834.11-1834.31 | 3.64
B0110-L1837.19-1837.29 | 1.48
B0110-M1841.5-1842 | 0.73
B0110-N1845.01-1845.51 | 14.67
B0110-O1846.31-1846.41 | 5.53
B0110-P1848.52-1848.67 | 8.36

## PYROLYSIS
SAMPLE CODE | Tmax | S1 | S2 | S3 | HI | OI | S1/TOC | PI | LECO TOC
B0110-A1990.15-1990.25 | 504 | 0.14 | 0.3 | 0.4 | 47 | 63 | 22 | 0.32 | 0.64
B0110-B1997.59-1997.64 | 463 | 0.45 | 0.55 | 0.29 | 23 | 12 | 18 | 0.45 | 2.44
B0110-C2001.2-2001.25 | 457 | 0.69 | 0.99 | 0.39 | 32 | 12 | 22 | 0.41 | 3.14
B0110-D2004.26-2004.31 | 451 | 0.24 | 0.3 | 0.31 | 29 | 30 | 23 | 0.44 | 1.03
B0110-E2008.59-2008.71 | 504 | 1.06 | 4.29 | 0.34 | 60 | 5 | 15 | 0.2 | 7.19
B0110-F2010.42-2010.52 | 471 | 0.47 | 0.87 | 0.36 | 33 | 14 | 18 | 0.35 | 2.66
B0110-G1857.24-1857.34 | 506 | 0.55 | 3.78 | 0.35 | 47 | 4 | 7 | 0.13 | 8.11
B0110-H1841.38-1841.88 | 489 | 0.32 | 1.2 | 0.23 | 43 | 8 | 11 | 0.21 | 2.8
B0110-I1861.37-1861.57 | 504 | 0.53 | 3.54 | 0.27 | 42 | 3 | 6 | 0.13 | 8.49
B0110-J1872.73-1873.43 | 490 | 0.4 | 2.15 | 0.37 | 39 | 7 | 7 | 0.16 | 5.52
B0110-K1834.11-1834.31 | 488 | 0.41 | 1.57 | 0.3 | 43 | 8 | 11 | 0.21 | 3.64
B0110-L1837.19-1837.29 | 471 | 0.22 | 0.5 | 0.25 | 34 | 17 | 15 | 0.31 | 1.48
B0110-M1841.5-1842 | 470 | 0.12 | 0.27 | 0.23 | 37 | 32 | 16 | 0.31 | 0.73
B0110-N1845.01-1845.51 | 516 | 0.92 | 7.89 | 0.37 | 54 | 3 | 6 | 0.1 | 14.67
B0110-O1846.31-1846.41 | 500 | 0.5 | 2.59 | 0.33 | 47 | 6 | 9 | 0.16 | 5.53
B0110-P1848.52-1848.67 | 508 | 0.52 | 4.06 | 0.28 | 49 | 3 | 6 | 0.11 | 8.36
| % Lip | % Vitrinite | % Inert | Lip/Fluo | % Oil Prone | %Gas Prone | TAl | % Solid Bitumen | Pollen/Spores | %Ro
B0110-E2008.59-2008 | 50 | 40 | 10 | none | 50 | 40 | 2+ |  | absent | 1.2815
B0110-K1834.11-1834 | 75 | 20 | 5 | none | 75 | 20 | 2+ |  | absent | 1.3096

## XRD LAB DATA RESULTS
WELL INFORMATION
UWI: | 100011008223W600 | [5 empty] | BASIN: | WCSB
Well Name: | ECA MONIAS 1-10-82-23 | [5 empty] | Province: | British Columbia
Sample Information
Sample Code |  | Top Depth | Bottom Depth |  | Sample Type
B0110-K1834.11-1834.3 |  | 1834.11 | 1834.3 |  | Core Whole
B0110-L1837.19-1837.2 |  | 1837.19 | 1837.2 |  | Core Whole
B0110-H1841.38-1841.8 |  | 1841.38 | 1841.8 |  | Core Whole
B0110-M1841.5-1842 |  | 1845.1 | 1842 |  | Core Whole
B0110-N1845.01-1845.5 |  | 1845.01 | 1845.5 |  | Core Whole
B0110-O1846.31-1846.4 |  | 1846.31 | 1846.4 |  | Core Whole
B0110-P1848.52-1848.6 |  | 1848.52 | 1848.6 |  | Core Whole
B0110-G1857.24-1857.3 |  | 1857.24 | 1857.3 |  | Core Whole
B0110-I1861.37-1861.57 |  | 1861.37 | 1861.57 |  | Core Whole
B0110-Q1867.15-1867.6 |  | 1867.15 | 1867.6 |  | Core Whole
B0110-J1872.73-1873.4 |  | 1872.73 | 1873.4 |  | Core Whole
B0110-A1990.15-1990.25 |  | 1990.15 | 1990.25 |  | Core Whole
B0110-B1997.59-1997.64 |  | 1997.59 | 1997.64 |  | Core Whole
B0110-C2001.2-2001.25 |  | 2001.2 | 2001.25 |  | Core Whole
B0110-D2004.26-2004.31 |  | 2004.26 | 2004.31 |  | Core Whole
B0110-E2008.59-2008.71 |  | 2008.59 | 2008.71 |  | Core Whole
B0110-F2010.42-2010.52 |  | 2010.42 | 2010.52 |  | Core Whole
B0110-R4048.32-4054.3 |  | 4048.32 | 4054.3 |  | Core Whole
B0110-A1650-1670 |  | 1650 | 1670 |  | Cuttings
B0110-B1675-1690 |  | 1675 | 1690 |  | Cuttings
B0110-C1705-1725 |  | 17005 | 1725 |  | Cuttings
B0110-D1760-1780 |  | 1760 | 1780 |  | Cuttings
B0110-E1785-1800 |  | 1785 | 1800 |  | Cuttings
B0110-F1810-1845 |  | 1810 | 1845 |  | Cuttings
B0110-G1860-1885 |  | 1860 | 1885 |  | Cuttings
B0110-H1920-1945 |  | 1920 | 1945 |  | Cuttings
B0110-I1965-1990 |  | 1965 | 1990 |  | Cuttings
B0110-J2020-2060 |  | 2020 | 2060 |  | Cuttings
B0110-K2075-2095 |  | 2075 | 2095 |  | Cuttings
B0110-L2110-2150 |  | 2110 | 2150 |  | Cuttings
Lab Data Results | [14 empty] | Ord* | R.Ord*
X-Ray Diffraction | [8 empty] | Illite/ |  | K- | Plagio- |  |  | Ilite/ | Illite/
Sample Code |  | Ankerite | Apatite | Barite | Calcite | Chlorite | Dolomite | Gypsum | Mica | Kaolinite | Feldspar | clase | Pyrite | Quartz | Smectite | Smectite | Siderite
B0110-A1650-1670 |  | 0 | 0 | 0 | 2.5 | 0 | 12.8 | 0 | 1.5 | 0.7 | 1.9 | 0 | 1 | 79.6 | 0 | 0 | 0
B0110-B1675-1690 |  | 0 | 0 | 0 | 31.6 | 0 | 16.3 | 0 | 2.3 | 1.2 | 1.7 | 1.2 | 1.8 | 43.9 | 0 | 0 | 0
B0110-C1705-1725 |  | 0 | 0 | 0 | 7.9 | 0 | 20 | 0 | 3.2 | 0.7 | 4.1 | 3.6 | 1.9 | 58.6 | 0 | 0 | 0
B0110-D1760-1780 |  | 0 | 2.3 | 0 | 25.3 | 0 | 13.6 | 0 | 3.6 | 0.8 | 5.7 | 4.2 | 3.3 | 41.2 | 0 | 0 | 0
B0110-E1785-1800 |  | 0 | 1.2 | 0 | 5.7 | 0 | 22.9 | 0 | 2.9 | 0.6 | 4.6 | 5 | 1.6 | 55.5 | 0 | 0 | 0
B0110-F1810-1845 |  | 0 | 1.3 | 0 | 30.7 | 0 | 20.5 | 0 | 3.9 | 0.8 | 4.4 | 4.2 | 2.9 | 31.3 | 0 | 0 | 0
B0110-G1860-1885 |  | 0 | 3.6 | 0 | 35.1 | 0 | 18.7 | 0 | 7.8 | 0.9 | 8.9 | 3.3 | 2.7 | 19 | 0 | 0 | 0
B0110-H1920-1945 |  | 0 | 0 | 0 | 12.2 | 0 | 24.3 | 0 | 11.7 | 0.7 | 6.4 | 10.6 | 4 | 30.1 | 0 | 0 | 0
B0110-I1965-1990 |  | 0 | 0 | 0 | 7.1 | 0 | 24.6 | 0 | 12.3 | 0.6 | 7.2 | 12.3 | 3 | 32.9 | 0 | 0 | 0
B0110-J2020-2060 |  | 0 | 0 | 0 | 7.7 | 0 | 23.2 | 0 | 12.9 | 0.9 | 5.9 | 10.7 | 4.7 | 34 | 0 | 0 | 0
B0110-K2075-2095 |  | 15.2 | 0 | 0 | 8.3 | 0 | 0 | 0 | 17.3 | 1.1 | 3.6 | 5.8 | 6.9 | 40.8 | 1 | 0 | 0
B0110-L2110-2150 |  | 7 | 0 | 0 | 76.7 | 0 | 0 | 0 | 3.5 | 0 | 0 | 0 | 1.4 | 11.4 | 0 | 0 | 0
B0110-A1990.15-1990.25 |  | 0 | 0 | 0 | 7.4 | 1.6 | 59.9 | 0 | 8.1 | 0 | 2.2 | 2.7 | 2.1 | 16 | 0 | 0 | 0
B0110-B1997.59-1997.64 |  | 0 | 0 | 0 | 6.4 | 1.3 | 13 | 0 | 13.2 | 0 | 9 | 10.6 | 4.6 | 41.9 | 0 | 0 | 0
B0110-C2001.2-2001.25 |  | 0 | 0 | 0 | 5.3 | 0 | 11.7 | 0 | 18.5 | 0 | 9.4 | 11.1 | 5.2 | 38.8 | 0 | 0 | 0
B0110-D2004.26-2004.31 |  | 0 | 0 | 0 | 9.5 | 0 | 27.3 | 0 | 12.3 | 0 | 5 | 7.3 | 2.5 | 36.1 | 0 | 0 | 0
B0110-E2008.59-2008.71 |  | 0 | 0 | 0 | 5.6 | 0 | 19.3 | 0 | 21.1 | 0 | 6.1 | 5.6 | 3.9 | 38.4 | 0 | 0 | 0
B0110-F2010.42-2010.52 |  | 0 | 0 | 0 | 6.6 | 0 | 53.4 | 0 | 5.3 | 0 | 3.7 | 6.3 | 3.5 | 21.2 | 0 | 0 | 0
B0110-G1857.24-1857.3 |  | 0 | 0 | 0 | 17.7 | 0 | 29.8 | 0 | 12.9 | 0 | 6.7 | 4.9 | 4.6 | 23.4 | 0 | 0 | 0
B0110-H1841.38-1841.8 |  | 0 | 0 | 0 | 18.9 | 0 | 57.6 | 0 | 2.1 | 0 | 3.1 | 3.1 | 1.7 | 13.5 | 0 | 0 | 0
B0110-I1861.37-1861.57 |  | 0 | 0 | 0 | 16.7 | 0 | 16.9 | 0.6 | 13.2 | 0 | 6.1 | 7.8 | 6.3 | 32.4 | 0 | 0 | 0
B0110-J1872.73-1873.4 |  | 0 | 1 | 0 | 32.7 | 0 | 23.8 | 0 | 8 | 0 | 4.4 | 3.2 | 5.2 | 21.7 | 0 | 0 | 0
B0110-K1834.11-1834.3 |  | 0 | 0 | 0 | 40.9 | 0 | 18.6 | 0 | 6.6 | 0 | 3.8 | 6 | 3.6 | 20.5 | 0 | 0 | 0
B0110-L1837.19-1837.2 |  | 0 | 0 | 0 | 49.8 | 0 | 20.5 | 0 | 2.5 | 0 | 3.3 | 4.6 | 2.1 | 17.2 | 0 | 0 | 0
B0110-M1841.5-1842 |  | 0 | 0 | 0 | 56.7 | 0 | 14.3 | 0 | 1.2 | 0 | 2 | 3.3 | 1.3 | 21.2 | 0 | 0 | 0
B0110-N1845.01-1845.5 |  | 0 | 0 | 0 | 29.5 | 0 | 11.9 | 0 | 15.1 | 0 | 5.9 | 4.6 | 7.6 | 25.4 | 0 | 0 | 0
B0110-O1846.31-1846.4 |  | 0 | 0 | 0 | 34.1 | 0 | 18.5 | 0 | 12 | 0 | 5.1 | 3.2 | 5.1 | 22 | 0 | 0 | 0
B0110-P1848.52-1848.6 |  | 0 | 2 | 0 | 38.4 | 0 | 12.2 | 0 | 7.2 | 0 | 8 | 6.3 | 4.6 | 21.3 | 0 | 0 | 0
*Ord Illite/Smectite: Ordered Mixed Layer of Illie/Smectite
*R. Ord Illite/Smetite: Randomly Ordered Mixed Layer of Illite/Smectite

## XRD SUMMARY
Bulk and Clay Smear <5 Micron Fraction
AECOG VALHALLA 100/10-28-076-10W6
Montney Formation
|  |  | BULK POWDER XRD (Weight % Fraction) | [8 empty] | CLAY SMEAR <5 MICRON SRC (Weight % Fraction)
Total Clay
|  |  |  | Calcite + |  | Pyrite + |  |  | % <5 |  |  | Calcite + |  | Pyrite + |  |  |  | Illite-
Sample Depth |  | Quartz | Feldspar | Anhy | Dolomite | Sid | Kaolinite |  | Micron by | Quartz | Feldspar | Anhy | Dolomite | Sid | Kaolinite |  | Chlorite | Smectite
(m) | Lithio | % | (K+P) % | % | % | % | % | Illite % | Mass | % | (K+P) % | % | % | % | % | Illite % | % | %
2045.17 | 1 | 31 | 3+3 | Tr+5 | 55 | 2-Pyr | - | Tr | 1.7 | 9 | 2+1 | Tr+1 | 85 | 1-Pyr | - | Tr | - | -
2049.89 | 2 | 44 | 10+15 | Tr+4 | 19 | 5+Pyr | - | 5 | 1.4 | 10 | 4+4 | - | 15 | 3+3 | - | 62 | - | -
2057.4 | 3 | 43 | 11+10 | Tr+5 | 23 | 3+6 | - | Tr | 1.5 | 13 | 3+3 | Tr + 3 | 30 | 4+5 | - | 39 | - | -
Bulk and Clay Smear <5 Micron Fraction
AECOG (W) et al PCOUPES 100/15-31-077-10W6
Montney Formation
|  |  | BULK POWDER XRD (Weight % Fraction) | [8 empty] | CLAY SMEAR <5 MICRON SRC (Weight % Fraction)
Total Clay
|  |  |  | Calcite + |  | Pyrite + |  |  | % <5 |  |  | Calcite + |  | Pyrite + |  |  |  | Illite-
Sample Depth |  | Quartz | Feldspar | Anhy | Dolomite | Sid | Kaolinite |  | Micron by | Quartz | Feldspar | Anhy | Dolomite | Sid | Kaolinite |  | Chlorite | Smectite
(m) | Lithio | % | (K+P) % | % | % | % | % | Illite % | Mass | % | (K+P) % | % | % | % | % | Illite % | % | %
1990.60 | 2 | 55 | 10+9 | Tr | 23 | 4-Pyr | Tr | Tr | 4.1 | 5 | 2+3 | - | 21 | 1-Pyr | 3 | 64 | - | 1
2000.8 | 2 | 46 | 6+14 | Tr | 30 | 4+Pyr | Tr | Tr | 3 | 8 | 2+3 | - | 27 | 3-Pyr | 4 | 40 | 11 | 2
2033.4 | 4 | 47 | 4+16 | - | 33 | Tr-Pyr | Tr | Tr | 3 | 9 | 2+5 | - | 16 | 4-Pyr | 2 | 61 | Tr | -
2035.0 | 4 | 55 | 8+11 | - | 25 | 2-Pyr | - | Tr | 2.8 | 8 | 4+3 | - | 36 | 1-Pyr | 2 | 46 | Tr | -
2041.1 | 4 | 38 | 8+11 | Tr | 34 | - | Tr | 9 | 2.5 | 10 | 3+3 | 1 | 30 | 1-Pyr | 5 | 47 | Tr | -
2041.6 | 4 | 46 | 10+12 | 2 | 29 | 1-Pyr | Tr | Tr | 0 | 20 | 6+8 | 1 | 28 | 1-Pyr | 2 | 34 | - | -
2045.2 | 3 | 42 | 4+9 | 15+10 | 15 | - | - | 5 | 3 | 6 | 2+3 | 17+3 | 10 | 2-Pyr | 5 | 43 | 8 | 1
2200.0 | 2 | 62 | 6+10 | - | 17 | 5-Pyr | Tr | Tr | 2.7 | 9 | 2+2 | - | 9 | 2+Pyr | 6 | 63 | 5 | -
2219.25 | 2 | 54 | 10+13 | - | 12 | 5-Pyr | Tr | 6 | 3.7 | 10 | 2+2 | 2 | 6 | 2+1 | 9 | 60 | 5 | -
2221.10 | 2 | 37 | 10+6 | - | 34 | 5-Pyr | Tr | 7 | 2.9 | 11 | 3+4 | Tr-Anhy | 46 | 2-Pyr | 6 | 27 | - | -
2225.9 | 4 | 51 | 6+9 | - | 31 | 3-Pyr | - | Tr | 1.5 | 16 | 7+7 | 4-Anhy | 56 | 6+Tr | 8 | Tr | - | -
2227.6 | 4 | 54 | 7+12 | 4-Anhy | 23 | - | - | Tr | 1.2 | 23 | 2+6 | 2 | 36 | 2-Pyr | Tr | 26 | - | -
2233.0 | 2 | 43 | 12+8 | 4-Anhy | 26 | 4-Pyr | Tr | 3 | 1.1 | 8 | 1+2 |  | 16 | 2-Pyr | 4 | 54 | 12 | -
Bulk and Clay Smear <5 Micron Fraction
SUNCOR GROUNDBIRCH 100/07-33-078-21W6
Doig Phosphate Formation
|  |  | BULK POWDER XRD (Weight % Fraction) | [8 empty] | CLAY SMEAR <5 MICRON SRC (Weight % Fraction)
Total Clay
|  |  |  | Calcite + | Dolomite | Pyrite + |  |  | % <5 |  |  | Calcite + | Dolomite | Pyrite + |  |  |  | Illite-
Sample Depth |  | Quartz | Feldspar | Anhy | +Apat | Sid | Kaolinite |  | Micron by | Quartz | Feldspar | Anhy | +Apatite | Sid | Kaolinite |  | Chlorite | Smectite
(m) | Lithio | % | (K+P) % | % | % | % | % | Illite % | Mass | % | (K+P) % | % | % | % | % | Illite % | % | %
2735.0 | A-1 | 13 | 4+13 | 49 | 17+Tr | 1+Tr | - | 3 | 9.2 | 8 | 2+3 | 36 | 20 | 1-Pyr | Tr | 30 | - | -
2745.0 | A-1 | 15 | 3+2 | 47 | 22+6 | 2+3 | - | Tr | 7.9 | 7 | 2+Tr | 37 | 11+12 | 2+3 | - | 26 | - | -
2755.0 | A-2 | 23 | 5+5 | 30 | 36+Tr | 2-Pyr | - | Tr | 9.8 | 11 | 2+1 | 15 | 38 | 3+Tr | - | 29 | - | -
2765.0 | A-2 | 15 | 5+3 | 37 | 25+9 | 2+Tr | - | 3 | 7.2 | 6 | Tr+2 | 28 | 15+12 | 2+1 | - | 34 | - | -
2775.0 | A-1 | 8 | 6+4 | 47 | 26+4 | Sid-Tr | - | 5 | 7.1 | 8 | 1+2 | 28 | 21+13 | 3+4 | - | 19 | - | -
[17 empty] | - | -
[17 empty] | - | -
Bulk and Clay Smear <5 Micron Fraction
ARC DAWSON 100/01-36-079-15W6
Montney Formation
|  |  | BULK POWDER XRD (Weight % Fraction) | [8 empty] | CLAY SMEAR <5 MICRON SRC (Weight % Fraction)
[9 empty] | Total Clay |  |  |  |  | Pyrite +
[5 empty] | Dolomite | Pyrite + | Kao + |  | % <5 |  |  |  |  | Sid + |  |  |  | Illite-
Sample Depth |  | Quartz | Feldspar | Calcite | + Anhy | Sid | Apa |  | Micron by | Quartz | Feldspar | Calcite | Dolomite | Apatite | Kaolinite |  | Chlorite | Smectite
(m) | Lithio | % | (K+P) % | % | % | % | % | Illite % | Mass | % | (K+P) % | % | % | % | % | Illite % | % | %
2005.6 | 3 | 24 | 4+5 | 21 | 43 | 2 | - | Tr | 2.7 | 9 | 3+1 | 35 | 32 | 1-Pyr | - | 19 | - | Tr
2007.3 | 5 | 9 | Tr+1 | 68 | 3 | 3+9 | 7A | - | 2.3 | Tr | Tr+3 | 54 | 3 | 8+7+15 | - | Tr | - | -
2014.3 | 2 | 49 | 9+17 | Tr | 19+4 | 3 | - | Tr | 3.4 | 9 | 3+1 | Tr | 11 | 2+Tr+Apat | 2 | 72 | - | Tr
2022.21 | 2 | 47 | 10+16 | Tr | 18+Tr | 3 | Tr-A | 5 | 2.4 | 8 | 1+1 | Tr | 8 | 2+1+5 | 5 | 59 | 8 | 2
2029.3 | 4 | 41 | 10+16 | 4 | 16 | 5 | Tr-A | 9 | 2.6 | 8 | 3+3 | 1 | 11 | 2+1+Tr | 2 | 59 | 9 | 3
2033.6 | 4 | 43 | 10+18 | Tr | 21 | 4 | Tr-A | 3 | 2.4 | 6 | 2+2 | - | 7 | 1+1 | 2 | 75 | 3 | Tr
2047.9 | 2 | 39 | 12+9 | - | 29+3 | 2+3 | - | 3 | 1.6 | 9 | 3+1 | 1 | 20 | 2+1+Tr | - | 62 | - | Tr
2056.0 | 4 | 39 | 9+10 | - | 10+3 | 3+Tr | 7A | 21 | 4.6 | 6 | 3+4 | - | 15 | 4+5+6+ | - | 55 | - | -
Bulk and Clay Smear <5 Micron Fraction
TALISMAN GROUNDBIRCH 100/09-33-079-21W6
Doig Doig Phosphate Montney Formation
|  |  | BULK POWDER XRD (Weight % Fraction) | [8 empty] | CLAY SMEAR <5 MICRON SRC (Weight % Fraction)
[9 empty] | Total Clay |  |  |  |  | Pyrite +
[5 empty] | Dolomite | Pyrite + | Kao + |  | % <5 |  |  |  |  | Sid + |  |  |  | Illite-
Sample Depth |  | Quartz | Feldspar | Calcite | + Anhy | Sid | Apa |  | Micron by | Quartz | Feldspar | Calcite | Dolomite | Apatite | Kaolinite |  | Chlorite | Smectite
(m) | Lithio | % | (K+P) % | % | % | % | % | Illite % | Mass | % | (K+P) % | % | % | % | % | Illite % | % | %
2565.0 | A | 91 | - | 4 | 5+Tr | Tr | - | - | 1.5 | 22 | 3+Tr | 15 | 12 | 4+8+4 | - | 33 | Tr | -
2635.0 | B | 70 | 4+5 | Tr | 8+Tr | 3+4 | 6-A | Tr | 2.8 | 7 | 1+1 | - | 59 | 2+Tr+5 | - | 26 | - | -
2661.0 | C | 18 | 3p | 35 | 18+Tr | 5+3 | Tr-A | 18 | 4.10 | 4 | 2+1 | 43 | 7 | 2+Tr+4 | - | 7 | - | Tr
2687.50 | A-1 | 18 | 6+2 | 33 | 15 | 4 | 9-A | 13 | 5.4 | 5 | 2+1 | 31 | 9 | 1+Tr+Tr | - | 52 | - | Tr
2692.50 | A-1 | 13 | 5+6 | 44 | 6 | 7+11 | 9-A | - | 4.4 | 5 | 1+Tr | 53 | 4 | Tr+Tr+18 | - | 18 | - | -
2700.0 | A-1 | 27 | 9+8 | 22 | 18 | 6 | 5-A | 6 | 2.8 | 7 | 2+2 | 25 | 9 | 1+Tr+Apa | - | 55 | - | -
2716.5 | A-1 | 15 | 8+3 | 41 | 19 | 3 | 8-A | 4 | 3.3 | 6 | 2+1 | 27 | 9 | 2-Oyr | - | 52 | Tr | -
2723.0 | 5 | 9 | 6+5 | 35 | 33 | 3+4 | 6-A | Tr | 3.8 | 7 | 3-K | 40 | 23 | 3+5+Tr | - | 19 | - | -
Bulk and Clay Smear <5 Micron Fraction
ECA MONIAS 100/01-10-082-23w6
Doig Phosphate Formation
|  |  | BULK POWDER XRD (Weight % Fraction) | [8 empty] | CLAY SMEAR <5 MICRON SRC (Weight % Fraction)
[9 empty] | Total Clay |  |  |  |  | Pyrite +
[5 empty] | Dolomite | Pyrite + | Kao + |  | % <5 |  |  |  |  | Sid + |  |  |  | Illite-
Sample Depth |  | Quartz | Feldspar | Calcite | + Anhy | Sid | Apa |  | Micron by | Quartz | Feldspar | Calcite | Dolomite | Apatite | Kaolinite |  | Chlorite | Smectite
(m) | Lithio | % | (K+P) % | % | % | % | % | Illite % | Mass | % | (K+P) % | % | % | % | % | Illite % | % | %
1831.6 | A-1 | 28 | 4+6 | 42 | 12 | 2 | 5-A | - | 1.8 | 4 | 1K | 77 | 14 | 1+3A | - | Tr | - | -
1834.4 | A-1 | 31 | 4+Tr | 47 | 16 | 2 | - | - | 6.3 | 4 | 1+Tr | 70 | 10 | 1-Pyr | - | 14 | - | -
1839.0 | A-1 | 7 | - | 82 | 8 | 3 | - | - | 2.2 | 4 | - | 77 | 6 | 1-Pyr | - | 12 | - | Tr
1843.6 | A-1 | 14 | Tr+4 | 74 | 6 | 2 | - | - | 2.1 | 3 | - | 68 | 3 | - | - | 26 | - | -
1849.2 | A-1 | 3 | 4+5 | 37 | 23 | 4 | - | 5 | 3.9 | 5 | 2+2 | 42 | 14 | Tr-A-Tr-Anhy | - | 35 | - | -
18520 | A-1 | 17 | 5+4 | 36 | 20 | 4+4 | - | 4 | 2.2 | 4 | 2P | 49 | 19 | 1+4+3 | - | 17 | - | -
1857.55 | A-2 | 15 | 7+3 | 25 | 43 | 3 | - | 3 | 2.9 | 6 | 2+Tr | 51 | 41 | Tr-Apatite | - | Tr | - | -
1861.37 | A-2 | 30 | 9+10 | 25 | 15 | 6+Tr | - | 6 | 2.0 | 8 | 1+2 | 29 | 9 | 1+Tr-Apatite | - | 50 | - | Tr
1862.6 | A-2 | 25 | 6+4 | 30 | 19+Tr | 6 | - | 10 | 2.8 | 6 | 1+1 | 23 | 10 | 1-Pyr | - | 58 | - | -
184.6 | A-2 | 21 | 4+4 | 22 | 46 | 2 | - | - | 3.9 | 7 | 1K | 37 | 33 | 2+4+6 | - | 10 | - | -
1866.20 | A-1 | 28 | 7+4 | 26 | 28 | 4 | 5-A | - | 4.4 | 7 | 2+Tr | 55 | 22 | Tr-Pyr | - | 14 | - | -
1867.2 | A-1 | 23 | 7+11 | 26 | 17+Tr | 5+Tr | 8-A | 4 | 1.8 | 6 | 1+2 | 33 | 11 | 2+Tr-Apatite | - | 44 | Tr | -