## XRD CLAY FRACTION
|  | XRD | CLAY FRACTION TABLE
[5 empty] | Total | Mass of | Mass of
Sequence | Sample |  |  |  | Sample | Centrifuge Tube | Centrifuge Tube | Total Clay % | Sequence
Number | Number | Formation | Location | Depth (m) | Mass gm | +>5um - gm | gm | <5 um by Mass | Number
2 | 04581110 | Horn River | B-077-b/094-O-15 | 2805 | 2.03 | 46.77 | 44.95 | 10.3 | 2
3 | 04591110 | Horn River | B-077-b/094-O-15 | 2812.9 | 2.05 | 46.65 | 44.78 | 8.8 | 3
4 | 04601110 | Horn River | B-077-b/094-O-15 | 2818.1 | 2.01 | 47.53 | 45.69 | 8.5 | 4

## METHANE ADSORPTION ISOTHERM
SMR Tatoo b-77-B | 2815.15-2815.70 m |  |  |  | SMR Tatoo b-77-B | 2815.15-2815.70 m
Summary of Analyses |  |  |  |  | Summary of Analyses
|  | In-Situ |  |  |  |  | In-Situ
Langmuir Volume (SCF) |  | 32 |  |  | Langmuir Volume (SCF) |  | 0.93
Langmuir Pressure (PSIA) |  | 883 |  |  | Langmuir Pressure (PSIA) |  | 6.09
Goodness of Fit Langmuir |  |  |  |  | Goodness of Fit Langmuir
Equation R-Squared |  | 0.96 |  |  | Equation R-Squared |  | 0.96
Equilibrium Moisture Wt% |  | 1.6 |  |  | Equilibrium Moisture Wt% |  | 1.6
In-Situ BASIS |  |  |  |  | AS RECEIVED BASIS
ISOTHERM TEMP oF: | 248 |  | Moisture Content %: | 1.6 | ISOTHERM TEMP oC: | 120 |  | Moisture Content %: | 1.6
Gas used: | Methane |  | Helium Density g/cc | 2.58 | Gas used: | Methane |  | Helium Density g/cc | 2.58
Pressure (PSI) | Adsorbed Gas (SCF/ton) |  | P/V |  | Pressure (MPa) | Adsorbed Gas (cc?g @STP) |  | P/V
43 | 1.14 |  | 37.64 |  | 0.297 | 0.03 |  | 8.83
78 | 1.97 |  | 39.62 |  | 0.537 | 0.06 |  | 9.295
310 | 9.63 |  | 32.18 |  | 2.137 | 0.28 |  | 7.55
618 | 16.33 |  | 37.82 |  | 4.259 | 0.48 |  | 8.873
960 | 17.02 |  | 56.38 |  | 6.617 | 0.5 |  | 13.227
1405 | 20.47 |  | 68.64 |  | 9.69 | 0.6 |  | 16.104
1664 | 21.92 |  | 79.51 |  | 11.47 | 0.64 |  | 17.808
2303 | 22.57 |  | 102.05 |  | 15.88 | 0.66 |  | 23.941
3030 | 23.45 |  | 129.18 |  | 20.888 | 0.69 |  | 30.307
Saturated Monolayer Volume (SCF/ton): |  |  | 31.7 |  | Saturated Monolayer Volume (SCF/ton): |  |  | 0.93
Langmuir Pressure (PSIA): |  |  | 883.5 |  | Langmuir Pressure (PSIA): |  |  | 6.09
Correlation Coefficient: |  |  | 0.9608

## GAS IN PLACE CALCULATIONS
GAS IN PLACE CALCULATIONS FOR SHALE GAS ZONES -PER METER BASIS
Zone # | Formation | Log Depth (m) |  | Zone Thickness | Resources | Resources | Resources Adjusted for C1-C4 | Average Gas Content | Average Gas Content | C1-C4+ | Avg. TOC | Bulk Density
|  | Top | Bottom | (m) | (cc/cm2/m) | (bcf/section/m) | (bcf/sec/m) | (scf/ton) | (cc/g) | % | % | (g/cc)
1 | Muskwa | 2798 | 2823.8 | 1 | 600 | 0.548 | 0.499 | 75.4 | 2.4 | 90.94 | 4.12 | 2.55
Totals | [5 empty] | 0.55 | 0.5
GAS IN PLACE CALCULATIONS FOR SHALE GAS ZONES -calculated over the entire cored interval
Zone # | Formation | Log Depth (m) |  | Resources | Resources | Resources Adjusted for C1-C4 | Average Gas Content | Average Gas Content | C1-C4+ | Avg. TOC | Bulk Density
|  | Top | Bottom | (cc/cm2) | (bcf/section) | (bcf/sec) | (scf/ton) | (cc/g) | % | % | (g/cc)
1 | Muskwa | 2798 | 2823.8 | 15472 | 14.15 | 12.87 | 75.4 | 2.4 | 90.94 | 4.12 | 2.55
Totals |  |  |  |  | 14.15 | 12.87

## TOC CANISTER
Canister | Formation | Zone # | Density | Drill Depth (m) |  | Total Organic Carbon | Avg. TOC
|  |  | (g/cc) | Top | Bottom | % | %
008 | Muskwa | 1 | 2.55 | 2798 | 2798.3 | 3.3
009 | Muskwa | 1 | 2.6 | 2800.7 | 2801 | 3.97
010 | Muskwa | 1 | 2.67 | 2803.7 | 2804 | 4.35
T001 | Muskwa | 1 | 2.51 | 2806.5 | 2806.7 | 4.42
T002 | Muskwa | 1 | 2.5 | 2809.15 | 2809.7 | 4.37 | 4.12
T003 | Muskwa | 1 | 2.5 | 2812.15 | 2812.7 | 3.6
T004 | Muskwa | 1 | 2.53 | 2815.15 | 2815.7 | 4.95
T005 | Muskwa | 1 | 2.61 | 2828.15 | 2818.7 | 3.72
006 | Muskwa | 1 | 2.53 | 2820.11 | 2820.4 | 4.34
T007 | Muskwa | 1 | 2.5 | 2821.9 | 2821.9 | 4.16

## XRD BULKPOWDER
LOCN: | B-077-b/094-O-15 | [5 empty] | LOCN: | B-077-b/094-O-15 | [5 empty] | LOCN: | B-077-b/094-O-15
DEPTH: | 2805 | m |  | BULK POWDER |  |  | DEPTH: | 2812.9 | m |  | BULK POWDER |  |  | DEPTH: | 2818.1 | m |  | BULK POWDER
FORM: |  |  |  | 04581110 |  |  | FORM: |  |  |  | 04591110 |  |  | FORM: |  |  |  | 04601110
[5 empty] | WGHT | VOL | [5 empty] | WGHT | VOL | [5 empty] | WGHT | VOL
| 2 THETA | DENSITY | INTENSITY | FACTOR | FRACTION | FRACTION |  | 2 THETA | DENSITY | INTENSITY | FACTOR | FRACTION | FRACTION |  | 2 THETA | DENSITY | INTENSITY | FACTOR | FRACTION | FRACTION
QUARTZ | 20.9 | 2.65 | 6974 | 1 | 0.6 | 0.62 | QUARTZ | 20.9 | 2.65 | 8446 | 1 | 0.7 | 0.72 | QUARTZ | 20.9 | 2.65 | 7514 | 1 | 0.57 | 0.58
K-FELDSPAR | 25.8 | 2.58 | 0 | 3.12 | 0 | 0 | K-FELDSPAR | 25.8 | 2.58 | 0 | 3.12 | 0 | 0 | K-FELDSPAR | 25.8 | 2.58 | 0 | 3.12 | 0 | 0
K-FELDSPAR | 27.5 | 2.58 | 0 | 1.1 | 0 | 0 | K-FELDSPAR | 27.5 | 2.58 | tr | 1.1 | 0 | 0 | K-FELDSPAR | 27.5 | 2.58 | 252 | 1.1 | 0.02 | 0.02
PLAGIOCLASE | 22.1 | 2.63 | 0 | 1.63 | 0 | 0 | PLAGIOCLASE | 22.1 | 2.63 | 0 | 1.63 | 0 | 0 | PLAGIOCLASE | 22.1 | 2.63 | 0 | 1.63 | 0 | 0
PLAGIOCLASE | 28 | 2.63 | 758 | 0.98 | 0.06 | 0.07 | PLAGIOCLASE | 28 | 2.63 | 432 | 0.98 | 0.04 | 0.04 | PLAGIOCLASE | 28 | 2.63 | 611 | 0.98 | 0.05 | 0.05
CALCITE | 29.5 | 2.71 | 0 | 0.78 | 0 | 0 | CALCITE | 29.5 | 2.71 | 0 | 0.78 | 0 | 0 | CALCITE | 29.5 | 2.71 | 252 | 0.78 | 0.01 | 0.02
DOLOMITE | 30.8 | 2.84 | 126 | 0.96 | 0.01 | 0.01 | DOLOMITE | 30.8 | 2.84 | 162 | 0.96 | 0.01 | 0.01 | DOLOMITE | 30.8 | 2.84 | 630 | 0.96 | 0.05 | 0.04
ARAGONITE | 26.2 | 2.93 | 0 | 1.8 | 0 | 0 | ARAGONITE | 26.2 | 2.93 | 0 | 1.8 | 0 | 0 | ARAGONITE | 26.2 | 2.93 | 0 | 1.8 | 0 | 0
SIDERITE | 32 | 3.8 | 0 | 0.84 | 0 | 0 | SIDERITE | 32 | 3.8 | 0 | 0.84 | 0 | 0 | SIDERITE | 32 | 3.8 | 0 | 0.84 | 0 | 0
APATITE | 25.9 | 3.2 | 0 | 1.88 | 0 | 0 | APATITE | 25.9 | 3.2 | 0 | 1.88 | 0 | 0 | APATITE | 25.9 | 3.2 | 0 | 1.88 | 0 | 0
ANHYDRITE | 25.5 | 2.95 | 0 | 0.13 | 0 | 0 | ANHYDRITE | 25.5 | 2.95 | 0 | 0.13 | 0 | 0 | ANHYDRITE | 25.5 | 2.95 | 0 | 0.13 | 0 | 0
GYPSUM | 11.7 | 2.33 | 0 | 0.85 | 0 | 0 | GYPSUM | 11.7 | 2.33 | 0 | 0.85 | 0 | 0 | GYPSUM | 11.7 | 2.33 | 0 | 0.85 | 0 | 0
BARITE | 26 | 4.5 | 0 | 0.96 | 0 | 0 | BARITE | 26 | 4.5 | 0 | 0.96 | 0 | 0 | BARITE | 26 | 4.5 | 0 | 0.96 | 0 | 0
HALITE | 31.7 | 2.16 | 0 | 0.25 | 0 | 0 | HALITE | 31.7 | 2.16 | 0 | 0.25 | 0 | 0 | HALITE | 31.7 | 2.16 | 0 | 0.25 | 0 | 0
PYRITE | 33.1 | 5 | 684 | 0.6 | 0.04 | 0.02 | PYRITE | 33.1 | 5 | 444 | 0.6 | 0.02 | 0.01 | PYRITE | 33.1 | 5 | 627 | 0.6 | 0.03 | 0.03
KAOLINITE | 12.5 | 2.65 | 0 | 1.2 | 0 | 0 | KAOLINITE | 12.5 | 2.65 | 141 | 1.2 | 0 | 0 | KAOLINITE | 12.5 | 2.65 | 0 | 1.2 | 0 | 0
ILLITE | 8.9 | 2.75 | 172 | 1.3 | 0.28 | 0.28 | ILLITE | 8.9 | 2.75 | 0 | 1.3 | 0.22 | 0.22 | ILLITE | 8.9 | 2.75 | 192 | 1.3 | 0.28 | 0.27
ILLITE | 19.8 | 2.75 | 0 | 4.2 | 0 | 0 | ILLITE | 19.8 | 2.75 | 0 | 4.2 | 0 | 0 | ILLITE | 19.8 | 2.75 | 0 | 4.2 | 0 | 0
CHLORITE | 6.2 | 3 | 0 | 2 | 0 | 0 | CHLORITE | 6.2 | 3 | 0 | 2 | 0 | 0 | CHLORITE | 6.2 | 3 | 0 | 2 | 0 | 0
SMECTITE | 5 | 2.5 | 0 | 1 | 0 | 0 | SMECTITE | 5 | 2.5 | 0 | 1 | 0 | 0 | SMECTITE | 5 | 2.5 | 0 | 1 | 0 | 0
MICA | 8.9 | 2.75 | 0 | 1 | 0 | 0 | MICA | 8.9 | 2.75 | 0 | 1 | 0 | 0 | MICA | 8.9 | 2.75 | 0 | 1 | 0 | 0
BERTHIERINE | 12.5 | 3.03 | 0 | 1 | 0 | 0 | BERTHIERINE | 12.5 | 3.03 | 0 | 1 | 0 | 0 | BERTHIERINE | 12.5 | 3.03 | 0 | 1 | 0 | 0
TOTAL |  |  |  |  | 1 | 1 | TOTAL |  |  |  |  | 1 | 1 | TOTAL |  |  |  |  | 1 | 1
CALCULATED GRAIN DENSITY = |  |  | 2.76 |  |  |  | CALCULATED GRAIN DENSITY = |  |  | 2.73 |  |  |  | CALCULATED GRAIN DENSITY = |  |  | 2.75

## XRD CLAY SMEAR
LOCN: | B-077-b/094-O-15 | [5 empty] | LOCN: | B-077-b/094-O-15 | [5 empty] | LOCN: | B-077-b/094-O-15
DEPTH: | 2805 | m |  | CLAY SMEAR <5um |  |  | DEPTH: | 2812.9 | m |  | CLAY SMEAR <5um |  |  | DEPTH: | 2818.1 | m |  | CLAY SMEAR <5um
FORM: |  |  |  | 04581110 |  |  | FORM: |  |  |  | 04591110 |  |  | FORM: |  |  |  | 04601110
[5 empty] | WGHT | VOL | [5 empty] | WGHT | VOL | [5 empty] | WGHT | VOL
| 2 THETA | DENSITY | INTENSITY | FACTOR | FRACTION | FRACTION |  | 2 THETA | DENSITY | INTENSITY | FACTOR | FRACTION | FRACTION |  | 2 THETA | DENSITY | INTENSITY | FACTOR | FRACTION | FRACTION
QUARTZ | 20.9 | 2.65 | 6870 | 1 | 0.7 | 0.71 | QUARTZ | 20.9 | 2.65 | 8145 | 1 | 0.62 | 0.63 | QUARTZ | 20.9 | 2.65 | 6618 | 1 | 0.67 | 0.68
K-FELDSPAR | 25.8 | 2.58 | 0 | 3.12 | 0 | 0 | K-FELDSPAR | 25.8 | 2.58 | 0 | 3.12 | 0 | 0 | K-FELDSPAR | 25.8 | 2.58 | 0 | 3.12 | 0 | 0
K-FELDSPAR | 27.5 | 2.58 | 0 | 0.62 | 0 | 0 | K-FELDSPAR | 27.5 | 2.58 | 0 | 0.62 | 0 | 0 | K-FELDSPAR | 27.5 | 2.58 | 0 | 0.62 | 0 | 0
PLAGIOCLASE | 22.1 | 2.63 | 0 | 1.63 | 0 | 0 | PLAGIOCLASE | 22.1 | 2.63 | 0 | 1.63 | 0 | 0 | PLAGIOCLASE | 22.1 | 2.63 | 0 | 1.63 | 0 | 0
PLAGIOCLASE | 28 | 2.63 | 508 | 0.66 | 0.03 | 0.03 | PLAGIOCLASE | 28 | 2.63 | 326 | 0.66 | 0.02 | 0.02 | PLAGIOCLASE | 28 | 2.63 | 323 | 0.66 | 0.02 | 0.02
CALCITE | 29.5 | 2.71 | 0 | 0.78 | 0 | 0 | CALCITE | 29.5 | 2.71 | 0 | 0.78 | 0 | 0 | CALCITE | 29.5 | 2.71 | 0 | 0.78 | 0 | 0
DOLOMITE | 30.8 | 2.84 | 0 | 0.96 | 0 | 0 | DOLOMITE | 30.8 | 2.84 | 0 | 0.96 | 0 | 0 | DOLOMITE | 30.8 | 2.84 | 425 | 0.96 | 0.04 | 0.04
ARAGONITE | 26.2 | 2.93 | 0 | 1.8 | 0 | 0 | ARAGONITE | 26.2 | 2.93 | 0 | 1.8 | 0 | 0 | ARAGONITE | 26.2 | 2.93 | 0 | 1.8 | 0 | 0
SIDERITE | 32 | 3.8 | 0 | 0.84 | 0 | 0 | SIDERITE | 32 | 3.8 | 0 | 0.84 | 0 | 0 | SIDERITE | 32 | 3.8 | 0 | 0.84 | 0 | 0
APATITE | 25.9 | 3.2 | 0 | 1.88 | 0 | 0 | APATITE | 25.9 | 3.2 | 0 | 1.88 | 0 | 0 | APATITE | 25.9 | 3.2 | 0 | 1.88 | 0 | 0
ANHYDRITE | 25.5 | 2.95 | 0 | 0.13 | 0 | 0 | ANHYDRITE | 25.5 | 2.95 | 0 | 0.13 | 0 | 0 | ANHYDRITE | 25.5 | 2.95 | 0 | 0.13 | 0 | 0
GYPSUM | 11.7 | 2.33 | 0 | 0.85 | 0 | 0 | GYPSUM | 11.7 | 2.33 | 0 | 0.85 | 0 | 0 | GYPSUM | 11.7 | 2.33 | 0 | 0.85 | 0 | 0
BARITE | 26 | 4.5 | 0 | 0.96 | 0 | 0 | BARITE | 26 | 4.5 | 0 | 0.96 | 0 | 0 | BARITE | 26 | 4.5 | 0 | 0.96 | 0 | 0
HALITE | 31.7 | 2.16 | 0 | 0.25 | 0 | 0 | HALITE | 31.7 | 2.16 | 0 | 0.25 | 0 | 0 | HALITE | 31.7 | 2.16 | 0 | 0.25 | 0 | 0
PYRITE | 33.1 | 5 | 365 | 0.6 | 0.02 | 0.01 | PYRITE | 33.1 | 5 | 278 | 0.6 | 0.01 | 0.01 | PYRITE | 33.1 | 5 | 320 | 0.6 | 0.02 | 0.01
HEMATITE | 33.3 | 5.27 | 0 | 1 | 0 | 0 | HEMATITE | 33.3 | 5.27 | 0 | 1 | 0 | 0 | HEMATITE | 33.3 | 5.27 | 0 | 1 | 0 | 0
KAOLINITE | 12.5 | 2.65 | 0 | 1.2 | 0 | 0 | KAOLINITE | 12.5 | 2.65 | 0 | 1.2 | 0 | 0 | KAOLINITE | 12.5 | 2.65 | 0 | 1.2 | 0 | 0
ILLITE | 8.9 | 2.75 | 339 | 7.2 | 0.25 | 0.24 | ILLITE | 8.9 | 2.75 | 643 | 7.2 | 0.35 | 0.34 | ILLITE | 8.9 | 2.75 | 323 | 7.2 | 0.24 | 0.23
ILLITE | 19.8 | 2.75 | 0 | 4.2 | 0 | 0 | ILLITE | 19.8 | 2.75 | 0 | 4.2 | 0 | 0 | ILLITE | 19.8 | 2.75 | 0 | 4.2 | 0 | 0
CHLORITE | 6.2 | 3 | 0 | 5 | 0 | 0 | CHLORITE | 6.2 | 3 | 0 | 5 | 0 | 0 | CHLORITE | 6.2 | 3 | 0 | 5 | 0 | 0
SMECTITE | 5 | 2.5 | 0 | 1 | 0 | 0 | SMECTITE | 5 | 2.5 | 0 | 1 | 0 | 0 | SMECTITE | 5 | 2.5 | 0 | 1 | 0 | 0
ILLITE/SMECTITE | 5.2 | 2.5 | tr | 1 | 0 | 0 | ILLITE/SMECTITE | 5.2 | 2.5 | 84 | 1 | 0.01 | 0.01 | ILLITE/SMECTITE | 5.2 | 2.5 | 121 | 1 | 0.01 | 0.01
MICA | 8.9 | 2.75 | 0 | 1 | 0 | 0 | MICA | 8.9 | 2.75 | 0 | 1 | 0 | 0 | MICA | 8.9 | 2.75 | 0 | 1 | 0 | 0
BERTHIERINE | 33.4 | 3.03 | 0 | 2.5 | 0 | 0 | BERTHIERINE | 33.4 | 3.03 | 0 | 2.5 | 0 | 0 | BERTHIERINE | 33.4 | 3.03 | 0 | 2.5 | 0 | 0
TOTAL |  |  |  |  | 1 | 1 | TOTAL |  |  |  |  | 1 | 1 | TOTAL |  |  |  |  | 1 | 1
CALCULATED GRAIN DENSITY = |  |  | 2.73 |  |  |  | CALCULATED GRAIN DENSITY = |  |  | 2.71 |  |  |  | CALCULATED GRAIN DENSITY = |  |  | 2.72