## GAS IN PLACE CALC.
Table 6. Average gas contents and compositions used in resource calculations.
GAS IN PLACE CALCULATIONS FOR SHALE GAS ZONES -PER METER BASIS
Zone # | Formation | Core Interval Depth |  | Zone Thickness | Average Gas Content | Average Gas Content | C1-C4 | Avg. TOC | Density
|  | Top | Bottom | (m) | (scf/ton) | (cc/g) | % | % | (g/cc)
1 | Muskwa | 1791 | 1842 | 51 | 112.2 | 3.5 | 98.44 | 2.73 | 2.45
2 | Otter Park | 1842 | 1845 | 3 | 21 | 0.65 | 98.48 | 0.35 | 2.65
3 | Evie | 1968 | 2021 | 53 | 73.3 | 2.29 | 93.24 | 3.47 | 2.51
4 | Pine Point | 2021 | 2040.4 | 19.4 | 18.5 | 0.58 | 91.32 | 0.73 | 2.75
Table 7. Shale gas resources based on data in Table 6 on a per metre basis
GAS IN PLACE CALCULATIONS FOR SHALE GAS ZONES -PER METER BASIS
|  | Core Interval Depth |  | Resources | Resources | Resources
Zone # | Formation | Top | Bottom | (cc/cm2/m) | (bcf/section/m) | Adjusted for
C1-C4 (bcf/sec/m)
1 | Muskwa | 1791 | 1842 | 860 | 0.786 | 0.774
2 | Otter Park | 1842 | 1845 | 174 | 0.159 | 0.157
3 | Evie | 1968 | 2021 | 575 | 0.526 | 0.491
4 | Pine Point | 2021 | 2040.4 | 159 | 0.145 | 0.133
** please note that estimates of compressed free gas in place are not reported here.
reported gas in place in these tables is for gas in the sorbed phase only on a
per metre basis.

## XRD MINERALOGY
|  |  | DRILL DEPTH |  |  | FELDSPAR |  |  |  |  | CARBONATE |  | SULPHIDE
SAMPLE | FORMATION | AREA | (M) | Btm | QUARTZ | ORTHOCLASE | ALBITE LOW | ILLITE | KAOLINITE | CHLORITE | CALCITE | DOLOMITE | PYRITE
A13 | Muskwa | BC | 1791.06 | 1791.15 | 44.7 | 7.05 | 5.81 | 11.31 | 7.37 |  | 1.73 | 20.06 | 1.97
B13 | Muskwa | BC | 1792.7 | 1792.81 | 52.88 | 6.64 | 6.64 | 16.35 | 6.57 |  | 3.96 | 4.32 | 2.63
A162 | Muskwa | BC | 1974.35 | 1794.45 | 59.04 | 6.72 | 5.25 | 9.77 | 5.78 |  | 7.4 | 8.59 | 2.46
B162 | Muskwa | BC | 1976.05 | 1796.15 | 59.35 | 6.08 | 5.51 | 16.2 | 5.4 |  | 2.28 | 2.64 | 2.54
A245 | Muskwa | BC | 1797.3 | 1797.4 | 49.73 | 10.27 | 7.81 | 15.24 | 6.37 |  | 2.97 | 5.27 | 2.35
B245 | Muskwa | BC | 1798.53 | 1798.63 | 51.7 | 6.42 | 7.53 | 11.66 | 4.56 |  | 3.79 | 11.49 | 2.86
A572 | Muskwa | BC | 800.3 | 1800.4 | 15.56 | 5.35 | 4.99 | 5.47 | 3.52 |  | 4.43 | 59.47 | 1.2
B572 | Muskwa | BC | 1801.63 | 1801.73 | 33.55 | 4.68 | 6.44 | 7.35 | 3.67 |  | 2.17 | 39.29 | 2.84
A574 | Muskwa | BC | 1803.3 | 1803.4 | 36.59 | 7.46 | 12.89 | 13.67 | 6.41 |  | 7.96 | 10.9 | 4.1
B574 | Muskwa | BC | 1804.57 | 1804.67 | 50.42 | 5.2 | 7.53 | 9.94 | 3.08 |  | 6.94 | 12.05 | 4.83
A609 | Muskwa | BC | 1805.63 | 1805.74 | 75.13 | 3.52 | 3.14 | 7.16 | 5.6 |  | 2.01 | 1.95 | 1.49
A729 | Muskwa | BC | 1807 | 1807.1 | 75.24 | 4.44 | 3.79 | 3.46 | 2.02 |  | 7.4 | 1.83 | 1.83
B729 | Muskwa | BC | 1808.5 | 1808.6 | 63.93 | 5.81 | 5.48 | 15.32 | 3.2 |  | 2.02 | 2.42 | 1.83
A749 | Muskwa | BC | 1811.58 | 1810.37 | 67.39 | 6.05 | 5.77 | 4.78 | 4.01 |  | 5.09 | 4.48 | 2.43
B749 | Muskwa | BC | 1813.3 | 1811.68 | 69.19 | 5.05 | 5.8 | 10.64 | 2.86 |  | 2.09 | 1.79 | 2.58
A832 | Muskwa | BC | 1814.5 | 1813.4 | 73.58 | 5.8 | 5.1 | 5.1 | 3.46 |  | 3.35 | 1.59 | 2.02
B832 | Muskwa | BC | 1815.9 | 1814.57 | 67.61 | 5.36 | 5.24 | 12.64 | 2.99 |  | 1.79 | 1.41 | 2.96
A970 | Muskwa | BC | 1817.54 | 1815.97 | 58.15 | 5.95 | 6.13 | 19.68 | 3.43 |  | 1.63 | 1.81 | 3.23
B971 | Muskwa | BC | 1817.54 | 1817.66 | 46.84 | 5.83 | 7.29 | 4.72 | 1.96 |  | 18.62 | 12.38 | 2.38
A990 | Muskwa | BC | 1819.3 | 1819.4 | 34.26 | 5.72 | 12.99 | 8.16 | 3.09 |  | 16.11 | 16.58 | 3.09
B990 | Muskwa | BC | 1820.5 | 1820.6 | 54.13 | 7.4 | 8.12 | 12.09 | 5.33 |  | 5.15 | 3.94 | 3.85
A1002 | Muskwa | BC | 1822.29 | 1822.39 | 72.69 | 3.7 | 3.92 | 6.39 | 2.36 |  | 4.65 | 4.34 | 1.95
B1002 | Muskwa | BC | 1823.5 | 1823.57 | 5.22 | 0.86 | 3.04 |  | 0 |  | 89.29 | 0.64 | 0.95
A1011 | Muskwa | BC | 1825 | 1825.1 | 65.94 | 4.65 | 4.87 | 9.52 | 2.96 |  | 6.35 | 2.8 | 2.91
A0121 | Muskwa | BC | 1826.3 | 1826.4 | 53.26 | 6.36 | 6.31 | 8.95 | 3.3 |  | 8.81 | 10.26 | 2.77
B1021 | Muskwa | BC | 1827.5 | 1827.49 | 30.59 | 3.1 | 5.13 | 5.07 | 2.19 |  | 17.32 | 33.5 | 3.11
A1039 | Muskwa | BC | 1829 | 1829.1 | 64.19 | 4.93 | 6.18 | 11.09 | 2.87 |  | 5.11 | 2.03 | 3.6
B1039 | Muskwa | BC | 1830.5 | 1830.59 | 59.73 | 5.16 | 6.05 | 10.14 | 3.11 |  | 8.09 | 4.75 | 2.96
A1041 | Muskwa | BC | 1832.29 | 1832.39 | 56.92 | 6.05 | 6.53 | 12.99 | 3.11 |  | 8.63 | 2.46 | 3.31
B1041 | Muskwa | BC | 1833.6 | 1833.7 | 49.17 | 4.69 | 8.21 | 9.36 | 1.5 |  | 17.66 | 4.47 | 4.94
A1048 | Muskwa | BC | 1835.1 | 1835.19 | 64.38 | 6.52 | 6.37 | 3.4 | 2.91 |  | 8 | 5.8 | 2.63
B1048 | Muskwa | BC | 1836.5 | 1836.59
A1055 | Muskwa | BC | 1837.95 | 1838.04 | 49.15 | 6.58 | 7.86 | 5.27 | 2.55 |  | 10.52 | 14.41 | 3.64
B1055 | Muskwa | BC | 1839.46 | 1839.56 | 32.49 | 4.18 | 7.46 | 8.21 | 1.72 |  | 15.36 | 23.13 | 7.45
A1065 | Otter Park | BC | 1840.95 | 1841.06 | 19.4 | 5.71 | 5.46 | 7.39 | 3.74 |  | 43.51 | 12.57 | 2.22
A1078 | Otter Park | BC | 1842.75 | 1842.82 | 25.41 | 4.98 | 6.81 | 8.67 | 4.94 | 7.4 | 18.17 | 21.22 | 2.41
A1081 | Otter Park | BC | 1844.23 | 1844.32 | 25.04 | 6.96 | 7.48 | 9.85 | 3.6 | 6.3 | 30.27 | 8.05 | 2.46
A116 | Evie | BC | 1968 | 1968.08 | 12.2 |  | 2.46 | 2.05 |  |  | 77.58 | 2.6 | 3.09
B116 | Evie | BC | 1969.57 | 1969.65 | 10.85 | 1.43 | 1.31 | 1.18 | 0.54 |  | 59.14 | 24.8 | 0.75
A117 | Evie | BC | 1971 | 1971.11
B117 | Evie | BC | 1972.5 | 1972.61 | 39.11 | 3.52 | 5.58 | 8.86 | 1.53 |  | 26.43 | 11.33 | 3.64
A1133 | Evie | BC | 1974 | 1974.09 | 49.83 |  | 7.24 | 10.53 |  |  | 24.58 | 2.24 | 5.59
A1133 | Evie | BC | 1975.5 | 1975.59 | 42.7 |  | 2.72 | 2.88 |  |  | 36.5 | 13.17 | 2.03
A1154 | Evie | BC | 1977 | 1977.1 | 20.73 | 7.28 | 4.02 | 8.99 |  |  | 45.37 | 7.59 | 6.02
B1154 | Evie | BC | 1978.5 | 1978.6 | 9.56 | 2.01 | 3.43 | 0.41 |  |  | 35.26 | 48.17 | 1.16
A1148 | Evie | BC | 1980 | 1980.09 | 29.14 | 10.58 | 7.34 | 12.68 |  |  | 22.77 | 8.62 | 8.86
B1148 | Evie | BC | 1981.5 | 1981.6 | 24.4 | 5.53 | 5.02 | 5.51 |  |  | 34.98 | 19.52 | 5.04
A1172 | Evie | BC | 1983.3 | 1983.4 | 30.03 | 8.86 | 5.29 | 10.43 |  |  | 29.79 | 8.19 | 7.42
B1172 | Evie | BC | 1984.6 | 1984.7 | 19.89 | 5.97 | 7.55 | 4.42 |  |  | 32.76 | 25.47 | 3.95
A1178 | Evie | BC | 1986.28 | 1986.4 | 9.93 | 4.04 | 5.84 | 2.82 |  |  | 78.43 | 26.9 | 2.04
B1178 | Evie | BC | 1987.04 | 1987.13 | 32.04 | 4.09 | 2.89 |  |  |  | 52.12 | 6.24 | 1.81
A1191 | Evie | BC | 1988.8 | 1988.91 | 22.07 | 5.46 | 5.36 | 1.65 |  |  | 57.3 | 5.69 | 2.46
B1191 | Evie | BC | 1990 | 1990.1 | 14.79 | 4.11 | 2.77 | 7 |  |  | 48.05 | 28.37 | 1.2
A1194 | Evie | BC | 1991.5 | 1991.62 | 32.17 |  | 4.73 | 1.71 |  |  | 55.19 | 3.88 | 2.32
B1194 | Evie | BC | 1993.01 | 1993.1 | 67.48 | [5 empty] | 30.31 | 2.21
A1207 | Evie | BC | 1994.82 | 1994.94 | 54.09 | 4.7 | 1.71 | 1.36 |  |  | 32.74 | 4.05 | 1.35
B1207 | Evie | BC | 1995.99 | 1996.1 | 2.94 | [5 empty] | 96.03 | 1.03
A1213 | Evie | BC | 1997.81 | 1997.91 | 55.77 | 4.72 | 2.04 | 1.01 |  |  | 20.28 | 1.33 | 14.84
B1213 | Evie | BC | 1999.04 | 1999.15 | 62.9 | 7.03 | 2.97 |  |  |  | 23.33 | 2.47 | 1.3
A1228 | Evie | BC | 2000.8 | 2000.89 | 62.53 | 7.09 | 2.96 | 3.64 |  |  | 19.34 | 2.91 | 1.53
B1228 | Evie | BC | 2002 | 2002.1 | 65.31 | 5.33 | 2.16 |  |  |  | 23.04 | 2.96 | 1.19
A1271 | Evie | BC | 2003.78 | 2003.87 | 5.087 | 8.65 | 2.68 | 2.23 |  |  | 22.48 | 11.56 | 1.53
B1271 | Evie | BC | 2005 | 2005.07 | 5.09 | [5 empty] | 92.17 | 2.45 | 0.29
A1294 | Evie | BC | 2005.9 | 2005.98 | 61.47 | 8.92 | 3.34 | 4.45 |  |  | 13.83 | 6.07 | 1.92
B1294 | Evie | BC | 2007 | 2007.1 | 51.73 | 6.88 | 3.7 | 1.41 |  |  | 28.44 | 6.16 | 1.68
A1304 | Evie | BC | 2008.5 | 2008.59 | 38.95 | 4.94 | 4.45 | 1.71 |  |  | 38.02 | 10.07 | 1.85
B1304 | Evie | BC | 2010.14 | 2010.24 | 19.91 | 2.43 | 1.67 | 0.15 |  |  | 75.52 | 2.73 | 0.59
A1356 | Evie | BC | 2011.5 | 2011.58 | 67.5 | 6.76 | 4.14 | 2.42 |  |  | 8.28 | 9.12 | 1.79
B1356 | Evie | BC | 2013 | 2013.1 | 42.2 | 2.86 | 1.46 |  |  |  | 52.12 | 1.36
A1357 | Evie | BC | 2014.5 | 2014.6 | 65.96 | 2.34 | 1.96 | 0.51 |  |  | 24.61 | 3.89 | 0.72
B1357 | Evie | BC | 2016.2 | 2016.28 | 67.29 | 9.07 | 4.06 | 1.87 |  |  | 8.38 | 7.84 | 1.48
A1404 | Evie | BC | 2017.79 | 2017.88 | 67.49 | 7.04 | 4.29 | 3.52 |  |  | 8.87 | 6.74 | 2.05
B1404 | Evie | BC | 2019.05 | 2019.13 | 19.28 | 2.8 | 1.54 | 0.22 |  |  | 68.96 | 6.41 | 0.78
A1416 | Pine Point | BC | 2020.87 | 2021 | 9.83 | 0 | 0.58 | 0 |  |  | 87 | 2.44 | 0.14
B1416 | Pine Point | BC | 2022.01 | 2022.12 | 11.49 | 2.87 | 1.69 | 0.73 |  |  | 76.55 | 5.23 | 1.45
A1417 | Pine Point | BC | 2023.84 | 2023.96 | 3.85 | 0.98 | 0.96 | 0.53 |  |  | 47.91 | 45.16 | 0.61
B1417 | Pine Point | BC | 2024.5 | 2024.56 | 11.14 |  |  | 2.16 |  |  | 70.02 | 14.34 | 2.33
A1296 | Pine Point | BC | 2025.9 | 2026.01 | 4.17 |  |  | 0.7 |  |  | 5.43 | 89.7
B1296 | Pine Point | BC | 2027.4 | 2027.52 | 4.01 | 1.68 | 1.08 | 0.87 |  |  | 7.11 | 84.6 | 0.65
A1319 | Pine Point | BC | 2028.9 | 2029 | 3.13 | 0.68 |  |  |  |  | 1.69 | 94.49
B1319 | Pine Point | BC | 2030.4 | 2030.48 | 1.48 | [5 empty] | 11.44 | 87.08

## ROCK EVAL PYROLYSIS - 1
CANISTER SAMPLES ONLY
DRILL DEPTH (m)
| CANISTER | FORMATION | ZONE | Top | Bottom | Tmax | S1 | S2 | S3 | PI | S2/S3 | PC (%) | TOC (%) | HI | OI
| 13 | Muskwa | 1 | 1791.15 | 1791.45 | 546 | 0.05 | 0.24 | 0.02 | 0.18 | 12 | 0.02 | 2.41 | 9 | 0
| 162 | Muskwa | 1 | 1794 | 1794.3 | 565 | 0.09 | 0.36 | 0.04 | 0.2 | 9 | 0.03 | 2.02 | 17 | 1
| 245 | Muskwa | 1 | 1797 | 1797.3 | 489 | 0.05 | 0.25 | 0 | 0.17 | ***.** | 0.02 | 1.75 | 14 | 0
| 572 | Muskwa | 1 | 1800 | 1800.3 | 483 | 0.02 | 0.12 | 0 | 0.14 | ***.** | 0.01 | 1.82 | 6 | 0
| 574 | Muskwa | 1 | 1803 | 1803.3 | 563 | 0.06 | 0.45 | 0.01 | 0.12 | 45 | 0.04 | 3.6 | 12 | 0
| 609 | Muskwa | 1 | 1805.5 | 1805.93 | 564 | 0.08 | 0.55 | 0.01 | 0.13 | 55 | 0.05 | 4.54 | 12 | 0
| 729 | Muskwa | 1 | 1807.1 | 1807.4 | 565 | 0.08 | 0.49 | 0.01 | 0.14 | 49 | 0.04 | 4.88 | 10 | 0
| 749 | Muskwa | 1 | 1810 | 1810.28 | 566 | 0.08 | 0.4 | 0.01 | 0.17 | 40 | 0.04 | 3.74 | 10 | 0
| 832 | Muskwa | 1 | 1813 | 1813.3 | 559 | 0.05 | 0.37 | 0 | 0.12 | ***.** | 0.03 | 3.08 | 12 | 0
| 971 | Muskwa | 1 | 1815.97 | 1816.27 | 561 | 0.07 | 0.52 | 0.02 | 0.12 | 26 | 0.04 | 1.63 | 31 | 1
| 990 | Muskwa | 1 | 1819 | 1819.3 | 574 | 0.07 | 0.11 | 0.04 | 0.39 | 2.75 | 0.01 | 2.46 | 4 | 1
| 1002 | Muskwa | 1 | 1822 | 1822.29 | 539 | 0.05 | 0.15 | 0 | 0.25 | ***.** | 0.01 | 2.35 | 6 | 0
| 1011 | Muskwa | 1 | 1825.1 | 1825.35 | 527 | 0.06 | 0.15 | 0.02 | 0.3 | 7.5 | 0.01 | 2.56 | 5 | 0
| 1021 | Muskwa | 1 | 1826 | 1826.3 | 458 | 0.06 | 0.27 | 0.02 | 0.19 | 13.5 | 0.02 | 1.96 | 13 | 1
| 1039 | Muskwa | 1 | 1829.1 | 1829.4 | 526 | 0.05 | 0.2 | 0.02 | 0.21 | 10 | 0.02 | 2.03 | 9 | 0
| 1041 | Muskwa | 1 | 1832 | 1832.29 | 550 | 0.06 | 0.29 | 0.02 | 0.18 | 15.5 | 0.02 | 2.96 | 9 | 0
| 1048 | Muskwa | 1 | 1835.19 | 1835.48 | 582 | 0.1 | 0.59 | 0.02 | 0.15 | 29.5 | 0.05 | 2.84 | 20 | 0
| 1055 | Muskwa | 1 | 1838.04 | 1838.33 | 573 | 0.05 | 0.4 | 0.03 | 0.11 | 13.33 | 0.03 | 2.51 | 15 | 1
| 1065 | Otter Park | 2 | 1841.06 | 1841.36 | 440 | 0.04 | 0.02 | 0.02 | 0.67 | 1 | 0 | 0.4 | 5 | 5
| 1078 | Otter Park | 2 | 1842.45 | 1842.75 | *** | 0.02 | 0 | 0.02 | 1 | 0 | 0 | 0.26 | 0 | 7
| 1081 | Otter Park | 2 | 1843.95 | 1844.23 | 351 | 0.02 | 0.04 | 0.04 | 0.33 | 1 | 0 | 0.4 | 10 | 10
| 1116 | Evie | 3 | 1968.08 | 1968.39 | 410 | 0.02 | 0.05 | 0.06 | 0.33 | 0.83 | 0 | 1.21 | 4 | 4
| 1117 | Evie | 3 | 1971.11 | 1971.42 | 519 | 0.08 | 0.25 | 0.04 | 0.25 | 6.25 | 0.02 | 1.84 | 13 | 2
| 1133 | Evie | 3 | 1974.09 | 1974.4 | 421 | 0.03 | 0.03 | 0.02 | 0.5 | 1.5 | 0 | 1.73 | 1 | 1
| 1154 | Evie | 3 | 1977.1 | 1977.41 | 469 | 0.03 | 0.09 | 0.06 | 0.25 | 1.5 | 0.01 | 2.06 | 4 | 2
| 1148 | Evie | 3 | 1980.09 | 1980.39 | 439 | 0.02 | 0.07 | 0.05 | 0.25 | 1.4 | 0 | 2.17 | 3 | 2
| 1172 | Evie | 3 | 1983 | 1983.3 | 545 | 0.04 | 0.17 | 0.04 | 0.2 | 4.25 | 0.01 | 3.38 | 5 | 1
| 1178 | Evie | 3 | 1986.01 | 1986.28 | 581 | 0.04 | 0.1 | 0.07 | 0.29 | 1.42 | 0.01 | 3.07 | 3 | 2
| 1191 | Evie | 3 | 1988.5 | 1988.8 | 589 | 0.04 | 0.36 | 0.03 | 0.1 | 12 | 0.03 | 4.16 | 8 | 0
| 1194 | Evie | 3 | 1991.62 | 1991.92 | 591 | 0.08 | 0.29 | 0.07 | 0.22 | 4.14 | 0.03 | 5.1 | 5 | 1
| 1207 | Evie | 3 | 1994.5 | 1994.81 | 596 | 0.03 | 0.49 | 0.04 | 0.06 | 12.25 | 0.04 | 6.01 | 8 | 0
| 1213 | Evie | 3 | 1997.5 | 1997.81 | 593 | 0.09 | 0.38 | 0.09 | 0.2 | 4.22 | 0.03 | 6.52 | 5 | 1
| 1228 | Evie | 3 | 2000.5 | 2000.8 | 597 | 0.05 | 0.37 | 0.08 | 0.12 | 4.62 | 0.03 | 5.67 | 6 | 1
| 1271 | Evie | 3 | 2003.5 | 2003.78 | 594 | 0.03 | 0.15 | 0.04 | 0.17 | 3.75 | 0.01 | 2.83 | 5 | 1
| 1294 | Evie | 3 | 2005.5 | 2005.8 | 596 | 0.05 | 0.17 | 0.08 | 0.23 | 2.12 | 0.01 | 3.13 | 5 | 2
| 1304 | Evie | 3 | 2008.59 | 2008.88 | 589 | 0.04 | 0.19 | 0.06 | 0.18 | 3.16 | 0.01 | 4.24 | 4 | 1
| 1356 | Evie | 3 | 2011.58 | 2011.88 | 594 | 0.08 | 0.25 | 0.07 | 0.25 | 3.57 | 0.02 | 3.85 | 6 | 1
| 1357 | Evie | 3 | 2014.6 | 2014.88 | 588 | 0.06 | 0.13 | 0.09 | 0.33 | 1.44 | 0.01 | 1.89 | 6 | 4
| 1404 | Evie | 3 | 2017.5 | 2017.749 | 591 | 0.05 | 0.19 | 0.05 | 0.21 | 3.8 | 0.02 | 3.65 | 5 | 1
| 1416 | Pine Point | 4 | 2020.5 | 2020.8 | 433 | 0.03 | 0.01 | 0.02 | 0.75 | 0.5 | 0 | 0.39 | 2 | 5
| 1417 | Pine Point | 4 | 2023.53 | 2023.81 | 583 | 0.07 | 0.06 | 0.03 | 0.58 | 2 | 0.01 | 1.97 | 3 | 1
| 1296 | Pine Point | 4 | 2026.31 | 2026.31 | *** | 0.01 | 0 | 0.02 | ***** | 0 | 0 | 0.38 | 0 | 5
| 1319 | Pine Point | 4 | 2029.3 | 2029.3 | 339 | 0.02 | 0.01 | 0.05 | 1 | 0.2 | 0 | 0.16 | 6 | 31

## ROCK EVAL PYROLYSIS - 2
'A&B' SAMPLES ONLY
DRILL DEPTH (m)
| CANISTER | FORMATION | ZONE | Top | Bottom | Tmax | S1 | S2 | S3 | PI | S2/S3 | PC (%) | TOC (%) | HI | OI
| A13 | Muskwa | 1 | 1791.06 | 1791.15 | 569 | 0.17 | 0.59 | 0.02 | 0.22 | 29.5 | 0.06 | 2.76 | 21 | 0
| B13 | Muskwa | 1 | 1792.7 | 1792.81 | 486 | 0.07 | 0.43 | 0.01 | 0.14 | 43 | 0.04 | 2.2 | 19 | 0
| A162 | Muskwa | 1 | 1794.35 | 1794.45 | 578 | 0.1 | 0.62 | 0.03 | 0.14 | 20.66 | 0.06 | 3.74 | 16 | 0
| B162 | Muskwa | 1 | 1796.05 | 1796.15 | 557 | 0.06 | 0.49 | 0 | 0.11 | ***.** | 0.04 | 2.48 | 19 | 0
| A245 | Muskwa | 1 | 1797.3 | 1797.4 | 571 | 0.08 | 0.6 | 0.02 | 0.12 | 30 | 0.05 | 2.18 | 27 | 0
| B245 | Muskwa | 1 | 1798.53 | 1798.63 | 556 | 0.05 | 0.38 | 0 | 0.12 | ***.** | 0.03 | 1.49 | 25 | 0
| A572 | Muskwa | 1 | 1800.3 | 1800.4 | 382 | 0.04 | 0.08 | 0.02 | 0.33 | 4 | 0.01 | 0.15 | 53 | 13
| B572 | Muskwa | 1 | 1801.63 | 1801.73 | 382 | 0.11 | 0.24 | 0.02 | 0.32 | 12 | 0.02 | 1.1 | 21 | 1
| A574 | Muskwa | 1 | 1803.3 | 1803.4 | 568 | 0.09 | 0.45 | 0.03 | 0.17 | 15 | 0.04 | 2.32 | 19 | 1
| B574 | Muskwa | 1 | 1804.57 | 1804.67 | 564 | 0.17 | 0.65 | 0.01 | 0.21 | 65 | 0.06 | 2.82 | 23 | 0
| A609 | Muskwa | 1 | 1805.63 | 1805.74 | 574 | 0.14 | 1.02 | 0 | 0.12 | ***.** | 0.09 | 3.59 | 28 | 0
| A729 | Muskwa | 1 | 1807 | 1807.1 | 583 | 0.23 | 0.74 | 0.01 | 0.24 | 74 | 0.08 | 4.17 | 17 | 0
| B729 | Muskwa | 1 | 1808.5 | 1808.6 | 558 | 0.17 | 0.53 | 0 | 0.24 | ***.** | 0.05 | 3.75 | 14 | 0
| A749 | Muskwa | 1 | 1810.28 | 1810.37 | 570 | 0.1 | 0.46 | 0.01 | 0.18 | 46 | 0.04 | 2.96 | 15 | 0
| B749 | Muskwa | 1 | 1811.58 | 1811.68 | 563 | 0.12 | 0.63 | 0 | 0.16 | ***.** | 0.06 | 2.99 | 21.14 | 0
| A832 | Muskwa | 1 | 1813.3 | 1813.4 | 566 | 0.08 | 0.39 | 0 | 0.17 | ***.** | 0.03 | 2.61 | 14 | 0
| B832 | Muskwa | 1 | 1814.5 | 1814.57 | 568 | 0.15 | 0.53 | 0 | 0.22 | ***.** | 0.05 | 2.24 | 23 | 0
| A971 | Muskwa | 1 | 1815.9 | 1815.97 | 377 | 0.21 | 1.19 | 0.02 | 0.15 | 59.5 | 0.11 | 2.72 | 43 | 0
| B971 | Muskwa | 1 | 1817.54 | 1817.66 | 580 | 0.22 | 0.41 | 0.02 | 0.35 | 20.5 | 0.05 | 2.91 | 14 | 0
| A990 | Muskwa | 1 | 1819.3 | 1819.4 | 479 | 0.13 | 0.25 | 5 | 0.34 | 5 | 0.03 | 2.4 | 10 | 2
| B990 | Muskwa | 1 | 1820.5 | 1820.6 | 551 | 0.11 | 0.5 | 0 | 0.18 | ***.** | 0.05 | 2.46 | 20 | 0
| A1002 | Muskwa | 1 | 1822.29 | 1822.39 | 399 | 0.14 | 0.27 | 0.01 | 0.35 | 27 | 0.03 | 2.12 | 12 | 0
| B1002 | Muskwa | 1 | 1823.5 | 1823.57 | 375 | 0.09 | 0.02 | 0 | 0.09 | ***.** | 0 | 0.3 | 6 | 0
| A1011 | Muskwa | 1 | 1825 | 1825.1 | 483 | 0.05 | 0.15 | 0.01 | 0.25 | 15 | 0.01 | 2.06 | 7 | 0
| A1021 | Muskwa | 1 | 1826.3 | 1826.4 | 494 | 0.25 | 0.34 | 0.03 | 0.43 | 11.33 | 0.04 | 2.63 | 12 | 1
| B1021 | Muskwa | 1 | 1827.5 | 1827.49 | 460 | 0.08 | 0.13 | 0.04 | 0.4 | 3.25 | 0.01 | 1.38 | 9 | 2
| A1039 | Muskwa | 1 | 1829 | 1829.1 | 562 | 0.12 | 0.41 | 0.01 | 0.23 | 41 | 0.04 | 2.43 | 16 | 0
| B1039 | Muskwa | 1 | 1830.5 | 1830.59 | 487 | 0.13 | 0.25 | 0.01 | 0.34 | 25 | 0.03 | 2.35 | 10 | 0
| A1041 | Muskwa | 1 | 1832.29 | 1832.39 | 565 | 0.1 | 0.5 | 0.02 | 0.17 | 25 | 0.05 | 1.68 | 29 | 1
| B1041 | Muskwa | 1 | 1833.6 | 1833.7 | 566 | 0.11 | 0.5 | 0.02 | 0.18 | 25 | 0.05 | 4.05 | 12 | 0
| A1048 | Muskwa | 1 | 1835.1 | 1835.19 | 597 | 0.15 | 0.68 | 0.03 | 0.18 | 22.66 | 0.06 | 2.44 | 27 | 1
| B1048 | Muskwa | 1 | 1836.5 | 1836.59 | 592 | 0.23 | 0.73 | 0.04 | 0.24 | 18.25 | 0.08 | 2.22 | 32 | 1
| A1055 | Muskwa | 1 | 1837.95 | 1838.04 | 587 | 0.13 | 0.76 | 0.03 | 0.15 | 25.33 | 0.07 | 3.86 | 19 | 0
| B1055 | Muskwa | 1 | 1839.46 | 1839.56 | 473 | 0.15 | 0.31 | 0.05 | 0.33 | 6.2 | 0.03 | 3.13 | 9 | 1
| A1065 | Otter Park | 2 | 1840.95 | 1841.06 | 455 | 0.06 | 0.12 | 0.03 | 0.33 | 4 | 0.01 | 0.37 | 32 | 8
| A1078 | Otter Park | 2 | 1842.75 | 1842.85 | 386 | 0.04 | 0.11 | 0.03 | 0.29 | 3.66 | 0.01 | 0.29 | 37 | 10
| A1081 | Otter Park | 2 | 1844.23 | 1844.32 | 389 | 0.02 | 0.1 | 0.02 | 0.17 | 5 | 0.01 | 0.39 | 25 | 5
| A1116 | Evie | 3 | 1968 | 1968.08 | 402 | 0.07 | 0.03 | 0.03 | 0.7 | 1 | 0 | 1.15 | 2 | 2
| B1116 | Evie | 3 | 1969.57 | 1969.65 | 524 | 0.09 | 0.17 | 0.02 | 0.35 | 8.5 | 0.02 | 1.28 | 13 | 1
| A1117 | Evie | 3 | 1971 | 1971.11 | 517 | 0.02 | 0.06 | 0.04 | 0.25 | 1.5 | 0 | 1.21 | 4 | 3
| B1117 | Evie | 3 | 1972.5 | 1972.6 | 416 | 0.09 | 0.14 | 0.03 | 0.41 | 4.66 | 0.01 | 2.08 | 6 | 1
| A1133 | Evie | 3 | 1974 | 1974.09 | 373 | 0.19 | 0.18 | 0.06 | 0.53 | 3 | 0.03 | 2.13 | 8 | 2
| B1133 | Evie | 3 | 1975.5 | 1975.59 | 378 | 0.15 | 0.1 | 0.06 | 0.62 | 1.66 | 0.02 | 0.73 | 13 | 8
| A1154 | Evie | 3 | 1977 | 1977.1 | 385 | 0.03 | 0.09 | 0.04 | 0.25 | 2.25 | 0.01 | 1.87 | 4 | 2
| B1154 | Evie | 3 | 1978.5 | 1978.6 | 424 | 0.08 | 0.01 | 0.04 | 1 | 0.25 | 0 | 0.97 | 1 | 4
| A1148 | Evie | 3 | 1980 | 1980.09 | 381 | 6 | 0.18 | 0.09 | 0.25 | 2 | 0.02 | 1.21 | 14 | 7
| B1148 | Evie | 3 | 1981.5 | 1981.6 | 385 | 0.13 | 0.22 | 0.04 | 0.38 | 5.5 | 0.02 | 2.11 | 10 | 1
| A1172 | Evie | 3 | 1983.3 | 1983.4 | 384 | 0.05 | 0.13 | 0.05 | 0.28 | 2.6 | 0.01 | 2.95 | 4 | 1
| B1172 | Evie | 3 | 1984.6 | 1984.7 | 372 | 0.13 | 0.12 | 0.05 | 0.54 | 2.4 | 0.02 | 1.88 | 6 | 2
| A1178 | Evie | 3 | 1986.28 | 1986.4 | 389 | 0.08 | 0.04 | 0.07 | 0.67 | 0.57 | 0.01 | 0.94 | 4 | 7
| B1178 | Evie | 3 | 1987.04 | 1987.13 | *** | 0.1 | 0.53 | 0.02 | 0.16 | 26.5 | 0.05 | 2.71 | 19 | 0
| A1191 | Evie | 3 | 1988.8 | 1988.91 | 592 | 0.14 | 0.51 | 0.02 | 0.22 | 25.5 | 0.05 | 5.11 | 9 | 0
| B1191 | Evie | 3 | 1990 | 1990.1 | 599 | 0.09 | 0.27 | 0.02 | 0.25 | 13.5 | 0.03 | 2.3 | 11 | 0
| A1194 | Evie | 3 | 1991.5 | 1991.62 | 95 | 0.08 | 0.28 | 0.04 | 0.39 | 7 | 0.03 | 4.94 | 5 | 0
| B1194 | Evie | 3 | 1993.01 | 1993.1 | 587 | 0.08 | 0.53 | 0.01 | 0.13 | 53 | 0.05 | 2.88 | 18 | 0
| A1207 | Evie | 3 | 1994.82 | 1994.94 | *** | 0.14 | 0.64 | 0.07 | 0.18 | 9.14 | 0.06 | 3.85 | 16 | 1
| B1207 | Evie | 3 | 1995.99 | 1996.1 | 407 | 0.06 | 0.04 | 0 | 0.6 | ***.** | 0 | 0.58 | 6 | 0
| A1213 | Evie | 3 | 1997.81 | 1997.91 | 599 | 0.08 | 0.72 | 0.06 | 0.1 | 12 | 0.06 | 3.09 | 23 | 1
| B1213 | Evie | 3 | 1999.04 | 1999.15 | 598 | 0.07 | 0.54 | 0.06 | 0.12 | 9 | 0.05 | 4 | 13 | 1
| A1228 | Evie | 3 | 2000.8 | 2000.89 | 597 | 0.05 | 0.55 | 0.09 | 0.08 | 6.11 | 0.05 | 3.13 | 17 | 2
| B1228 | Evie | 3 | 2002 | 2002.1 | 593 | 0.04 | 0.48 | 0.06 | 0.08 | 8 | 0.04 | 4.15 | 11 | 1
| A1271 | Evie | 3 | 2003.78 | 2003.87 | 400 | 0.97 | 1.12 | 0.09 | 0.47 | 12.44 | 0.17 | 4.6 | 24 | 1
| B1271 | Evie | 3 | 2005 | 2005.07 | 580 | 0.05 | 0.15 | 0.01 | 0.25 | 15 | 0.01 | 1.79 | 8 | 0
| A1294 | Evie | 3 | 2005.9 | 2005.98 | 520 | 0.13 | 0.17 | 0.07 | 0.43 | 2.42 | 0.02 | 3.15 | 5 | 2
| B1294 | Evie | 3 | 2007 | 2007.1 | 596 | 0.11 | 0.36 | 0.08 | 0.24 | 4.5 | 0.03 | 4.15 | 8 | 1
| A1304 | Evie | 3 | 2008.5 | 2008.59 | 593 | 0.11 | 0.28 | 0.05 | 0.29 | 5.6 | 0.03 | 2.53 | 11 | 1
| B1304 | Evie | 3 | 2010.14 | 2010.24 | 586 | 0.04 | 0.23 | 0.02 | 0.15 | 11.5 | 0.02 | 1.96 | 11 | 1
| A1356 | Evie | 3 | 2011.5 | 2011.58 | *** | 0.11 | 0.21 | 0.06 | 0.34 | 3.5 | ..02 | 4.13 | 5 | 1
| B1356 | Evie | 3 | 2013 | 2013.1 | 562 | 0.04 | 0.07 | 0.03 | 0.4 | 2.33 | 0 | 0.87 | 8 | 3
| A1357 | Evie | 3 | 2014.5 | 2014.6 | 504 | 0.04 | 0.05 | 0.02 | 0.5 | 2.5 | 0 | 1.14 | 4 | 1
| B1357 | Evie | 3 | 2013.2 | 2016.28 | 597 | 0.12 | 0.34 | 0.07 | 0.26 | 4.85 | 0.03 | 4.62 | 7 | 1
| A1404 | Evie | 3 | 2017.79 | 2017.88 | 596 | 0.13 | 0.44 | 0.07 | 0.23 | 6.28 | 0.04 | 5.26 | 8 | 1
| B1404 | Evie | 3 | 2019.05 | 2019.13 | 594 | 0.05 | 0.46 | 0.01 | 0.1 | 46 | 0.04 | 4.07 | 11 | 0
| A1416 | Pine Point | 4 | 2020.87 | 2021 | 562 | 0.03 | 0.08 | 0.01 | 0.3 | 8 | 0 | 1.09 | 7 | 0
| B1416 | Pine Point | 4 | 2022.01 | 2022.12 | 597 | 0.06 | 0.34 | 0.03 | 0.15 | 11.33 | 0.03 | 3.48 | 9 | 0
| A1417 | Pine Point | 4 | 2023.87 | 2023.96 | 592 | 0.12 | 0.15 | 0.03 | 0.46 | 5 | 0.02 | 2.01 | 7 | 1
| B1417 | Pine Point | 4 | 2024.5 | 2024.56 | 494 | 0.12 | 0.55 | 0.04 | 0.18 | 13.75 | 0.05 | 3.48 | 15.19 | 1
| A1296 | Pine Point | 4 | 2025.9 | 2026.01 | 441 | 0.05 | 0.05 | 0.05 | 0.5 | 1 | 0 | 0.26 | 19 | 19
| B1296 | Pine Point | 4 | 2027.4 | 2027.52 | 469 | 0.08 | 0.09 | 0.04 | 0.5 | 2.25 | 0.01 | 0.57 | 15 | 7
| A1319 | Pine Point | 4 | 2028.9 | 2029 | *** | 0.02 | 0 | 0.07 | 1 | 0 | 0 | 0.28 | 0 | 25
| B1319 | Pine Point | 4 | 2030.4 | 2030.48 | 409 | 0.01 | 0.02 | 0.03 | 0.5 | 0.66 | 0 | 0.51 | 3 | 5