## XRD CLAY FRACTION
|  | XRD | CLAY FRACTION TABLE
[5 empty] | Total | Mass of | Mass of
Sequence | Sample |  |  |  | Sample | Centrifuge Tube | Centrifuge Tube | Total Clay % | Sequence
Number | Number | Formation | Location | Depth | Mass gm | +>5um - gm | gm | <5 um by Mass | Number
21 | 02561108 |  | c-85-H/93-P-7 | 3552.3 | 1.01 | 45.74 | 44.79 | 5.9 | 21
22 | 02571108 |  | c-85-H/93-P-7 | 3569 | 1.02 | 45.98 | 45.01 | 4.9 | 22
23 | 02581108 |  | c-85-H/93-P-7 | 3587 | 1.03 | 45.86 | 44.88 | 4.9 | 23
24 | 02591108 |  | c-85-H/93-P-7 | 3665 | 0.87 | 45.7 | 44.87 | 4.6 | 24

## XRD BULK POWDER
LOCN: | c-85-H/93-P-7 | [5 empty] | LOCN: | c-85-H/93-P-7 | [5 empty] | LOCN: | c-85-H/93-P-7 | [5 empty] | LOCN: | c-85-H/93-P-7
DEPTH: | 3552.3 | m |  | BULK POWDER |  |  | DEPTH: | 3569 | m |  | BULK POWDER |  |  | DEPTH: | 3587 | m |  | BULK POWDER |  |  | DEPTH: | 3665 | m |  | BULK POWDER
FORM: |  |  |  | 02561108 |  |  | FORM: |  |  |  | 02571108 |  |  | FORM: |  |  |  | 02581108 |  |  | FORM: |  |  |  | 02591108
[5 empty] | WGHT | VOL | [5 empty] | WGHT | VOL | [5 empty] | WGHT | VOL | [5 empty] | WGHT | VOL
| 2 THETA | DENSITY | INTENSITY | FACTOR | FRACTION | FRACTION |  | 2 THETA | DENSITY | INTENSITY | FACTOR | FRACTION | FRACTION |  | 2 THETA | DENSITY | INTENSITY | FACTOR | FRACTION | FRACTION |  | 2 THETA | DENSITY | INTENSITY | FACTOR | FRACTION | FRACTION
QUARTZ | 20.9 | 2.65 | 2893 | 1 | 0.29 | 0.3 | QUARTZ | 20.9 | 2.65 | 5804 | 1 | 0.45 | 0.47 | QUARTZ | 20.9 | 2.65 | 4939 | 1 | 0.39 | 0.4 | QUARTZ | 20.9 | 2.65 | 4460 | 1 | 0.4 | 0.41
K-FELDSPAR | 25.8 | 2.58 | 0 | 3.12 | 0 | 0 | K-FELDSPAR | 25.8 | 2.58 | 0 | 3.12 | 0 | 0 | K-FELDSPAR | 25.8 | 2.58 | 0 | 3.12 | 0 | 0 | K-FELDSPAR | 25.8 | 2.58 | 0 | 3.12 | 0 | 0
K-FELDSPAR | 27.5 | 2.58 | 330 | 1.1 | 0.04 | 0.04 | K-FELDSPAR | 27.5 | 2.58 | 904 | 1.1 | 0.08 | 0.08 | K-FELDSPAR | 27.5 | 2.58 | 1032 | 1.1 | 0.09 | 0.09 | K-FELDSPAR | 27.5 | 2.58 | 917 | 1.1 | 0.09 | 0.1
PLAGIOCLASE | 22.1 | 2.63 | 0 | 1.63 | 0 | 0 | PLAGIOCLASE | 22.1 | 2.63 | 0 | 1.63 | 0 | 0 | PLAGIOCLASE | 22.1 | 2.63 | 0 | 1.63 | 0 | 0 | PLAGIOCLASE | 22.1 | 2.63 | 0 | 1.63 | 0 | 0
PLAGIOCLASE | 28 | 2.63 | 453 | 0.98 | 0.04 | 0.05 | PLAGIOCLASE | 28 | 2.63 | 1293 | 0.98 | 0.1 | 0.1 | PLAGIOCLASE | 28 | 2.63 | 1956 | 0.98 | 0.15 | 0.16 | PLAGIOCLASE | 28 | 2.63 | 1629 | 0.98 | 0.14 | 0.15
CALCITE | 29.5 | 2.71 | 4724 | 0.78 | 0.37 | 0.39 | CALCITE | 29.5 | 2.71 | 780 | 0.78 | 0.05 | 0.05 | CALCITE | 29.5 | 2.71 | 992 | 0.78 | 0.06 | 0.06 | CALCITE | 29.5 | 2.71 | 999 | 0.78 | 0.07 | 0.07
DOLOMITE | 30.8 | 2.84 | 2379 | 0.96 | 0.23 | 0.22 | DOLOMITE | 30.8 | 2.84 | 3988 | 0.96 | 0.3 | 0.29 | DOLOMITE | 30.8 | 2.84 | 3184 | 0.96 | 0.24 | 0.23 | DOLOMITE | 30.8 | 2.84 | 2405 | 0.96 | 0.21 | 0.2
ARAGONITE | 26.2 | 2.93 | 0 | 1.8 | 0 | 0 | ARAGONITE | 26.2 | 2.93 | 0 | 1.8 | 0 | 0 | ARAGONITE | 26.2 | 2.93 | 0 | 1.8 | 0 | 0 | ARAGONITE | 26.2 | 2.93 | 0 | 1.8 | 0 | 0
SIDERITE | 32 | 3.8 | 0 | 0.84 | 0 | 0 | SIDERITE | 32 | 3.8 | 0 | 0.84 | 0 | 0 | SIDERITE | 32 | 3.8 | 0 | 0.84 | 0 | 0 | SIDERITE | 32 | 3.8 | 0 | 0.84 | 0 | 0
APATITE | 25.9 | 3.2 | 0 | 1.88 | 0 | 0 | APATITE | 25.9 | 3.2 | 0 | 1.88 | 0 | 0 | APATITE | 25.9 | 3.2 | 0 | 1.88 | 0 | 0 | APATITE | 25.9 | 3.2 | 0 | 1.88 | 0 | 0
ANHYDRITE | 25.5 | 2.95 | 0 | 0.13 | 0 | 0 | ANHYDRITE | 25.5 | 2.95 | 0 | 0.13 | 0 | 0 | ANHYDRITE | 25.5 | 2.95 | 0 | 0.13 | 0 | 0 | ANHYDRITE | 25.5 | 2.95 | 0 | 0.13 | 0 | 0
GYPSUM | 11.7 | 2.33 | 0 | 0.85 | 0 | 0 | GYPSUM | 11.7 | 2.33 | 0 | 0.85 | 0 | 0 | GYPSUM | 11.7 | 2.33 | 0 | 0.85 | 0 | 0 | GYPSUM | 11.7 | 2.33 | 0 | 0.85 | 0 | 0
BARITE | 26 | 4.5 | 0 | 0.96 | 0 | 0 | BARITE | 26 | 4.5 | 0 | 0.96 | 0 | 0 | BARITE | 26 | 4.5 | 0 | 0.96 | 0 | 0 | BARITE | 26 | 4.5 | 0 | 0.96 | 0 | 0
HALITE | 31.7 | 2.16 | 0 | 0.25 | 0 | 0 | HALITE | 31.7 | 2.16 | 0 | 0.25 | 0 | 0 | HALITE | 31.7 | 2.16 | 0 | 0.25 | 0 | 0 | HALITE | 31.7 | 2.16 | 0 | 0.25 | 0 | 0
PYRITE | 33.1 | 5 | 463 | 0.6 | 0.03 | 0.02 | PYRITE | 33.1 | 5 | 462 | 0.6 | 0.02 | 0.01 | PYRITE | 33.1 | 5 | 898 | 0.6 | 0.04 | 0.02 | PYRITE | 33.1 | 5 | 856 | 0.6 | 0.05 | 0.03
KAOLINITE | 12.5 | 2.65 | 0 | 1.2 | 0 | 0 | KAOLINITE | 12.5 | 2.65 | 0 | 1.2 | 0 | 0 | KAOLINITE | 12.5 | 2.65 | 0 | 1.2 | 0 | 0 | KAOLINITE | 12.5 | 2.65 | 0 | 1.2 | 0 | 0
ILLITE | 8.9 | 2.75 | 0 | 1.3 | 0 | 0 | ILLITE | 8.9 | 2.75 | 0 | 1.3 | 0 | 0 | ILLITE | 8.9 | 2.75 | 291 | 1.3 | 0.03 | 0.03 | ILLITE | 8.9 | 2.75 | 372 | 1.3 | 0.04 | 0.04
ILLITE | 19.8 | 2.75 | 0 | 4.2 | 0 | 0 | ILLITE | 19.8 | 2.75 | 0 | 4.2 | 0 | 0 | ILLITE | 19.8 | 2.75 | 0 | 4.2 | 0 | 0 | ILLITE | 19.8 | 2.75 | 0 | 4.2 | 0 | 0
CHLORITE | 6.2 | 3 | 0 | 2 | 0 | 0 | CHLORITE | 6.2 | 3 | 0 | 2 | 0 | 0 | CHLORITE | 6.2 | 3 | 0 | 2 | 0 | 0 | CHLORITE | 6.2 | 3 | 0 | 2 | 0 | 0
SMECTITE | 5 | 2.5 | 0 | 1 | 0 | 0 | SMECTITE | 5 | 2.5 | 0 | 1 | 0 | 0 | SMECTITE | 5 | 2.5 | 0 | 1 | 0 | 0 | SMECTITE | 5 | 2.5 | 0 | 1 | 0 | 0
MICA | 8.9 | 2.75 | 0 | 1 | 0 | 0 | MICA | 8.9 | 2.75 | 0 | 1 | 0 | 0 | MICA | 8.9 | 2.75 | 0 | 1 | 0 | 0 | MICA | 8.9 | 2.75 | 0 | 1 | 0 | 0
BERTHIERINE | 12.5 | 3.03 | 0 | 1 | 0 | 0 | BERTHIERINE | 12.5 | 3.03 | 0 | 1 | 0 | 0 | BERTHIERINE | 12.5 | 3.03 | 0 | 1 | 0 | 0 | BERTHIERINE | 12.5 | 3.03 | 0 | 1 | 0 | 0
TOTAL |  |  |  |  | 1 | 1 | TOTAL |  |  |  |  | 1 | 1 | TOTAL |  |  |  |  | 1 | 1 | TOTAL |  |  |  |  | 1 | 1
CALCULATED GRAIN DENSITY = |  |  | 2.78 |  |  |  | CALCULATED GRAIN DENSITY = |  |  | 2.75 |  |  |  | CALCULATED GRAIN DENSITY = |  |  | 2.79 |  |  |  | CALCULATED GRAIN DENSITY = |  |  | 2.8

## XRD CLAY SMEAR
LOCN: | c-85-H/93-P-7 | [5 empty] | LOCN: | c-85-H/93-P-7 | [5 empty] | LOCN: | c-85-H/93-P-7 | [5 empty] | LOCN: | c-85-H/93-P-7
DEPTH: | 3552.3 | m |  | CLAY SMEAR <5um |  |  | DEPTH: | 3569 | m |  | CLAY SMEAR <5um |  |  | DEPTH: | 3587 | m |  | CLAY SMEAR <5um |  |  | DEPTH: | 3665 | m |  | CLAY SMEAR <5um
FORM: |  |  |  | 02561108 |  |  | FORM: |  |  |  | 02571108 |  |  | FORM: |  |  |  | 02581108 |  |  | FORM: |  |  |  | 02591108
[5 empty] | WGHT | VOL | [5 empty] | WGHT | VOL | [5 empty] | WGHT | VOL | [5 empty] | WGHT | VOL
| 2 THETA | DENSITY | INTENSITY | FACTOR | FRACTION | FRACTION |  | 2 THETA | DENSITY | INTENSITY | FACTOR | FRACTION | FRACTION |  | 2 THETA | DENSITY | INTENSITY | FACTOR | FRACTION | FRACTION |  | 2 THETA | DENSITY | INTENSITY | FACTOR | FRACTION | FRACTION
QUARTZ | 20.9 | 2.65 | 749 | 1 | 0.04 | 0.04 | QUARTZ | 20.9 | 2.65 | 2085 | 1 | 0.1 | 0.11 | QUARTZ | 20.9 | 2.65 | 1691 | 1 | 0.12 | 0.12 | QUARTZ | 20.9 | 2.65 | 2305 | 1 | 0.14 | 0.15
K-FELDSPAR | 25.8 | 2.58 | 0 | 3.12 | 0 | 0 | K-FELDSPAR | 25.8 | 2.58 | 0 | 3.12 | 0 | 0 | K-FELDSPAR | 25.8 | 2.58 | 0 | 3.12 | 0 | 0 | K-FELDSPAR | 25.8 | 2.58 | 0 | 3.12 | 0 | 0
K-FELDSPAR | 27.5 | 2.58 | 302 | 0.62 | 0.01 | 0.01 | K-FELDSPAR | 27.5 | 2.58 | 1583 | 0.62 | 0.05 | 0.05 | K-FELDSPAR | 27.5 | 2.58 | 916 | 0.62 | 0.04 | 0.04 | K-FELDSPAR | 27.5 | 2.58 | 1090 | 0.62 | 0.04 | 0.04
PLAGIOCLASE | 22.1 | 2.63 | 0 | 1.63 | 0 | 0 | PLAGIOCLASE | 22.1 | 2.63 | 0 | 1.63 | 0 | 0 | PLAGIOCLASE | 22.1 | 2.63 | 0 | 1.63 | 0 | 0 | PLAGIOCLASE | 22.1 | 2.63 | 0 | 1.63 | 0 | 0
PLAGIOCLASE | 28 | 2.63 | 299 | 0.66 | 0.01 | 0.01 | PLAGIOCLASE | 28 | 2.63 | 1130 | 0.66 | 0.04 | 0.04 | PLAGIOCLASE | 28 | 2.63 | 833 | 0.66 | 0.04 | 0.04 | PLAGIOCLASE | 28 | 2.63 | 900 | 0.66 | 0.04 | 0.04
CALCITE | 29.5 | 2.71 | 16661 | 0.78 | 0.73 | 0.73 | CALCITE | 29.5 | 2.71 | 3433 | 0.78 | 0.13 | 0.13 | CALCITE | 29.5 | 2.71 | 1364 | 0.78 | 0.07 | 0.07 | CALCITE | 29.5 | 2.71 | 2069 | 0.78 | 0.1 | 0.1
DOLOMITE | 30.8 | 2.84 | 2398 | 0.96 | 0.13 | 0.12 | DOLOMITE | 30.8 | 2.84 | 7705 | 0.96 | 0.36 | 0.36 | DOLOMITE | 30.8 | 2.84 | 3275 | 0.96 | 0.22 | 0.21 | DOLOMITE | 30.8 | 2.84 | 2882 | 0.96 | 0.17 | 0.17
ARAGONITE | 26.2 | 2.93 | 0 | 1.8 | 0 | 0 | ARAGONITE | 26.2 | 2.93 | 0 | 1.8 | 0 | 0 | ARAGONITE | 26.2 | 2.93 | 0 | 1.8 | 0 | 0 | ARAGONITE | 26.2 | 2.93 | 0 | 1.8 | 0 | 0
SIDERITE | 32 | 3.8 | 0 | 0.84 | 0 | 0 | SIDERITE | 32 | 3.8 | 0 | 0.84 | 0 | 0 | SIDERITE | 32 | 3.8 | 0 | 0.84 | 0 | 0 | SIDERITE | 32 | 3.8 | 0 | 0.84 | 0 | 0
APATITE | 25.9 | 3.2 | 0 | 1.88 | 0 | 0 | APATITE | 25.9 | 3.2 | 0 | 1.88 | 0 | 0 | APATITE | 25.9 | 3.2 | 0 | 1.88 | 0 | 0 | APATITE | 25.9 | 3.2 | 0 | 1.88 | 0 | 0
ANHYDRITE | 25.5 | 2.95 | 0 | 0.13 | 0 | 0 | ANHYDRITE | 25.5 | 2.95 | 0 | 0.13 | 0 | 0 | ANHYDRITE | 25.5 | 2.95 | 0 | 0.13 | 0 | 0 | ANHYDRITE | 25.5 | 2.95 | 0 | 0.13 | 0 | 0
GYPSUM | 11.7 | 2.33 | 0 | 0.85 | 0 | 0 | GYPSUM | 11.7 | 2.33 | 0 | 0.85 | 0 | 0 | GYPSUM | 11.7 | 2.33 | 0 | 0.85 | 0 | 0 | GYPSUM | 11.7 | 2.33 | 0 | 0.85 | 0 | 0
BARITE | 26 | 4.5 | 0 | 0.96 | 0 | 0 | BARITE | 26 | 4.5 | 0 | 0.96 | 0 | 0 | BARITE | 26 | 4.5 | 0 | 0.96 | 0 | 0 | BARITE | 26 | 4.5 | 0 | 0.96 | 0 | 0
HALITE | 31.7 | 2.16 | 0 | 0.25 | 0 | 0 | HALITE | 31.7 | 2.16 | 0 | 0.25 | 0 | 0 | HALITE | 31.7 | 2.16 | 0 | 0.25 | 0 | 0 | HALITE | 31.7 | 2.16 | 0 | 0.25 | 0 | 0
PYRITE | 33.1 | 5 | 227 | 0.6 | 0.01 | 0.01 | PYRITE | 33.1 | 5 | 488 | 0.6 | 0.01 | 0.01 | PYRITE | 33.1 | 5 | 847 | 0.6 | 0.03 | 0.02 | PYRITE | 33.1 | 5 | 448 | 0.6 | 0.02 | 0.01
HEMATITE | 33.3 | 5.27 | 0 | 1 | 0 | 0 | HEMATITE | 33.3 | 5.27 | 0 | 1 | 0 | 0 | HEMATITE | 33.3 | 5.27 | 0 | 1 | 0 | 0 | HEMATITE | 33.3 | 5.27 | 0 | 1 | 0 | 0
KAOLINITE | 12.5 | 2.65 | 0 | 1.2 | 0 | 0 | KAOLINITE | 12.5 | 2.65 | 0 | 1.2 | 0 | 0 | KAOLINITE | 12.5 | 2.65 | 0 | 1.2 | 0 | 0 | KAOLINITE | 12.5 | 2.65 | 228 | 1.2 | 0.02 | 0.02
ILLITE | 8.9 | 2.75 | 184 | 7.2 | 0.07 | 0.07 | ILLITE | 8.9 | 2.75 | 853 | 7.2 | 0.3 | 0.3 | ILLITE | 8.9 | 2.75 | 981 | 7.2 | 0.48 | 0.49 | ILLITE | 8.9 | 2.75 | 1055 | 7.2 | 0.47 | 0.47
ILLITE | 19.8 | 2.75 | 0 | 4.2 | 0 | 0 | ILLITE | 19.8 | 2.75 | 0 | 4.2 | 0 | 0 | ILLITE | 19.8 | 2.75 | 0 | 4.2 | 0 | 0 | ILLITE | 19.8 | 2.75 | 0 | 4.2 | 0 | 0
CHLORITE | 6.2 | 3 | 0 | 5 | 0 | 0 | CHLORITE | 6.2 | 3 | 0 | 5 | 0 | 0 | CHLORITE | 6.2 | 3 | 0 | 5 | 0 | 0 | CHLORITE | 6.2 | 3 | 0 | 5 | 0 | 0
SMECTITE | 5 | 2.5 | 0 | 1 | 0 | 0 | SMECTITE | 5 | 2.5 | 0 | 1 | 0 | 0 | SMECTITE | 5 | 2.5 | 0 | 1 | 0 | 0 | SMECTITE | 5 | 2.5 | 0 | 1 | 0 | 0
ILLITE/SMECTITE | 5.2 | 2.5 | 0 | 1 | 0 | 0 | ILLITE/SMECTITE | 5.2 | 2.5 | 0 | 1 | 0 | 0 | ILLITE/SMECTITE | 5.2 | 2.5 | 0 | 1 | 0 | 0 | ILLITE/SMECTITE | 5.2 | 2.5 | 0 | 1 | 0 | 0
MICA | 8.9 | 2.75 | 0 | 1 | 0 | 0 | MICA | 8.9 | 2.75 | 0 | 1 | 0 | 0 | MICA | 8.9 | 2.75 | 0 | 1 | 0 | 0 | MICA | 8.9 | 2.75 | 0 | 1 | 0 | 0
BERTHIERINE | 33.4 | 3.03 | 0 | 2.5 | 0 | 0 | BERTHIERINE | 33.4 | 3.03 | 0 | 2.5 | 0 | 0 | BERTHIERINE | 33.4 | 3.03 | 0 | 2.5 | 0 | 0 | BERTHIERINE | 33.4 | 3.03 | 0 | 2.5 | 0 | 0
TOTAL |  |  |  |  | 1 | 1 | TOTAL |  |  |  |  | 1 | 1 | TOTAL |  |  |  |  | 1 | 1 | TOTAL |  |  |  |  | 1 | 1
CALCULATED GRAIN DENSITY = |  |  | 2.74 |  |  |  | CALCULATED GRAIN DENSITY = |  |  | 2.79 |  |  |  | CALCULATED GRAIN DENSITY = |  |  | 2.82 |  |  |  | CALCULATED GRAIN DENSITY = |  |  | 2.77

## ROCK EVAL SRA
c-85-H/93-P-7
Depth
| Sample ID | metres | feet | Tmax (oC) | S1 (mg/g) | S2 (mg/g) | S3 (mg/g) | PC % | PI | S2/S3 | S1/TOC | TOC (%) | Min TOC% | HI | OI
| 3505 | 1068.3 | 3505 | 429.6 | 12.48 | 2.64 | 0.59 | 1.25 | 0.83 | 4.47 | 4.01 | 3.11 | 1.86 | 85 | 19
| 3510 | 1069.8 | 3510 | 430.22 | 13.87 | 3.27 | 0.71 | 1.42 | 0.81 | 4.61 | 4.35 | 3.19 | 1.77 | 102 | 22
| 3515 | 1071.4 | 3515 | 431.42 | 16.69 | 3.48 | 0.76 | 1.67 | 0.83 | 4.58 | 5.04 | 3.31 | 1.64 | 105 | 23
| 3520 | 1072.9 | 3520 | 434.61 | 14.99 | 2.37 | 0.63 | 1.44 | 0.86 | 3.76 | 4.85 | 3.09 | 1.65 | 77 | 20
| 3525 | 1074.4 | 3525 | 435.9 | 17.37 | 2.35 | 0.49 | 1.64 | 0.88 | 4.8 | 5.22 | 3.33 | 1.69 | 70 | 15
| 3530 | 1075.9 | 530 | 435.86 | 12.81 | 2.18 | 0.43 | 1.24 | 0.85 | 5.07 | 3.99 | 3.21 | 1.97 | 68 | 14
| 3535 | 1077.5 | 3535 | 436.93 | 9.47 | 1.96 | 0.43 | 0.95 | 0.83 | 4.56 | 2.86 | 3.31 | 2.36 | 59 | 13
| 3540 | 1079 | 3540 | 437.6 | 10.17 | 2.27 | 0.42 | 1.03 | 0.82 | 5.4 | 2.66 | 3.82 | 2.79 | 59 | 11
| 3545 | 1080.5 | 3545 | 401.54 | 10.29 | 2.33 | 0.43 | 1.05 | 0.82 | 5.42 | 2.57 | 4 | 2.95 | 58 | 11
| 3550 | 1082 | 3550 | 440.13 | 9.49 | 2.21 | 0.25 | 0.97 | 0.81 | 8.84 | 2.64 | 3.59 | 2.62 | 61 | 7
| 3518.8 | 1072.5 | 3518.8 | 420.15 | 0.29 | 0.36 | 0.29 | 0.05 | 0.45 | 1.24 | 0.19 | 1.55 | 1.5 | 23 | 19
| 3552.3 | 1082.7 | 3552.3 | 423.48 | 0.33 | 0.24 | 0.2 | 0.05 | 0.58 | 1.2 | 0.3 | 1.11 | 1.06 | 22 | 18
| 3554.2 | 1083.3 | 3554.2 | 432.35 | 0.16 | 0.15 | 0.22 | 0.03 | 0.52 | 0.68 | 0.21 | 0.78 | 0.75 | 20 | 28