## GAS IN PLACE CALC.
GAS IN PLACE CALCULATIONS FOR SHALE GAS ZONES -PER METER BASIS
Zone # | Formation | Core Depth (m) |  | Zone Thickness | Resources | Resources | Resources Adjusted for C1-C4 | Average Gas Content | Average Gas Content | C1-C4 | Avg. TOC | Density
|  | Top | Bottom | (m) | (cc/cm2) | (bcf/section) | (bcf/sec) | (scf/ton) | (cc/g) | % | % | (g/cc)
1 | Ft. Simpson | 1850 | 1865.15 | 1 | 431 | 0.395 | 0.382 | 53.5 | 1.7 | 96.78 | 1.41 | 2.58
2 | Klua | 2022 | 2039 | 1 | 501 | 0.459 | 0.418 | 61.9 | 1.9 | 91.2 | 2.11 | 2.6
3 | Evie | 2039 | 2057.25 | 1 | 601 | 0.55 | 0.499 | 76.2 | 2.4 | 90.85 | 4.38 | 2.53
GAS IN PLACE CALCULATIONS FOR SHALE GAS ZONES -Calculated over entire cored interval only
Zone # | Formation | Core Depth (m) |  | Zone Thickness | Resources | Resources | Resources Adjusted for C1-C4 | Average Gas Content | Average Gas Content | C1-C4 | Avg. TOC | Density
|  | Top | Bottom | (m) | (cc/cm2) | (bcf/section) | (bcf/sec) | (scf/ton) | (cc/g) | % | % | (g/cc)
1 | Ft. Simpson | 1850 | 1865.15 | 15.15 | 6537 | 5.98 | 5.79
2 | Klua | 2022 | 2039 | 17 | 8523 | 7.8 | 7.11
3 | Evie | 2039 | 2057.25 | 18.25 | 10966 | 10.03 | 9.11
TOTALS | [5 empty] | 23.8 | 22.01

## TOC CANISTER
Canister | Formation | Zone # | Density | Drill Depth (m) |  | Total Organic Carbon | Avg. TOC
|  |  | (g/cc) | Top | Bottom | % | %
T62 | Ft. Simpson | 1 | 2.6 | 1850 | 1850.55 | 1.17
T102 | Ft. Simpson | 1 | 2.58 | 1852 | 1852.55 | 1.78
T122 | Ft. Simpson | 1 | 2.58 | 1854 | 1854.55 | 1.63
T226 | Ft. Simpson | 1 | 2.61 | 1856 | 1856.55 | 0.81
T238 | Ft. Simpson | 1 | 2.62 | 1858 | 1858.56 | 0.79 | 1.41
T243 | Ft. Simpson | 1 | 2.55 | 1860 | 1860.56 | 1.63
T411 | Ft. Simpson | 1 | 2.52 | 1862 | 1862.55 | 2.33
T445 | Ft. Simpson | 1 | 2.59 | 1864 | 1864.56 | 1.17
T466 | Klua | 2 | 2.61 | 2023.02 | 2023.57 | 2.1
T659 | Klua | 2 | 2.54 | 2026 | 2026.54 | 2.43
T68 | Klua | 2 | 2.57 | 2029.02 | 2029.58 | 2.27 | 2.11
T717 | Klua | 2 | 2.63 | 2032.01 | 2032.57 | 1.46
T734 | Klua | 2 | 2.62 | 2035.11 | 2035.69 | 2.29
T742 | Evie | 3 | 2.55 | 2039.02 | 2039.59 | 3
T776 | Evie | 3 | 2.66 | 2041.35 | 2041.9 | 2.1
T804 | Evie | 3 | 2.55 | 2044.38 | 2044.94 | 4.67
T902 | Evie | 3 | 2.52 | 2047.47 | 2048.01 | 5.44 | 4.38
T910 | Evie | 3 | 2.5 | 2050.33 | 2050.89 | 5.95
T916 | Evie | 3 | 2.48 | 2053.34 | 2053.9 | 4.32
T920 | Evie | 3 | 2.41 | 2056.37 | 2056.93 | 5.17

## TOC NON CANISTER
Sample ID | Formation | Zone # | Drill Depth (m) |  | Total Organic Carbon | Avg. TOC | Max. TOC | Min TOC
|  |  | Top | Bottom | % | % | % | %
AT062 | Ft. Simpson | 1 | 1850.55 | 1850.65 | 1.26
AT102 | Ft. Simpson | 1 | 1851.94 | 1852 | 2.1
AT122 | Ft. Simpson | 1 | 1853.95 | 1854 | 1.19
AT226 | Ft. Simpson | 1 | 1855.9 | 2856 | 1.04 | 1.52 | 2.46 | 0.95
AT238 | Ft. Simpson | 1 | 1857.93 | 1858.01 | 0.95
AT243 | Ft. Simpson | 1 | 1859.89 | 1860.01 | 1.78
AT411 | Ft. Simpson | 1 | 1861.91 | 1862 | 2.46
AT445 | Ft. Simpson | 1 | 1863.95 | 1864 | 1.35
AT466 | Klua | 2 | 2022.91 | 2023.02 | 3.25
BT466 | Klua | 2 | 2024.81 | 2024.91 | 2.03
AT659 | Klua | 2 | 2025.93 | 2026 | 2.53
BT659 | Klua | 2 | 2027.82 | 2027.91 | 2.14
AT681 | Klua | 2 | 2028.95 | 2029.01 | 2.44 | 2.3 | 3.25 | 1.25
BT681 | Klua | 2 | 2030.61 | 2030.68 | 2.08
AT717 | Klua | 2 | 2031.91 | 2032.01 | 1.4
BT717 | Klua | 2 | 2033.6 | 2033.73 | 1.25
AT734 | Klua | 2 | 2035.69 | 2035.76 | 2.76
BT734 | Klua | 2 | 2037.12 | 2037.24 | 3.07
AT742 | Evie | 3 | 2038.96 | 2039.02 | 4.71
BT742 | Evie | 3 | 2040.17 | 2040.24 | 2.61
AT776 | Evie | 3 | 2041.29 | 2041.35 | 1.02
BT776 | Evie | 3 | 2043.08 | 2043.16 | 5.75
AT804 | Evie | 3 | 2044.97 | 2045.05 | 6.23
BT804 | Evie | 3 | 2046.24 | 2046.32 | 5.18
AT902 | Evie | 3 | 2048.01 | 2048.13 | 6.14 | 4.86 | 6.69 | 1.05
BT902 | Evie | 3 | 2049.51 | 2049.61 | 5.83
AT910 | Evie | 3 | 2050.89 | 2050.95 | 6.69
BT910 | Evie | 3 | 2052.34 | 2052.44 | 4.86
AT916 | Evie | 3 | 2053.9 | 2054 | 2.89
BT916 | Evie | 3 | 2055.21 | 2055.29 | 4.82
AT920 | Evie | 3 | 2056.93 | 2057 | 6.37

## ROCK-EVAL NON CANISTER
SAMPLE ID | ZONE | TOP DEPTH (m) | BOTTOM DEPTH (m) | Tmax | S1 | S2 | S3 | PI | S2/S3 | PC (%) | TOC (%) | HI | OI
AT062 | Ft. Simpson | 1850.55 | 1850.65 | 549 | 0.04 | 0.13 | 0.05 | 0.25 | 2.6 | 0.01 | 1.26 | 10 | 3
AT102 | Ft. Simpson | 1851.94 | 1852 | 558 | 0.09 | 0.24 | 0.04 | 0.28 | 6 | 0.02 | 2.1 | 11 | 1
AT122 | Ft. Simpson | 1853.95 | 1854 | 481 | 0.07 | 0.11 | 0.09 | 0.39 | 1.22 | 0.01 | 1.19 | 9 | 7
AT226 | Ft. Simpson | 1855.9 | 2856 | 513 | 0.12 | 0.2 | 0.08 | 0.37 | 2.5 | 0.02 | 1.04 | 19 | 7
AT238 | Ft. Simpson | 1857.93 | 1858.01 | 386 | 0.13 | 0.18 | 0.19 | 0.43 | 0.94 | 0.02 | 0.95 | 18 | 20
AT243 | Ft. Simpson | 1859.89 | 1860.01 | 556 | 0.05 | 0.07 | 0.06 | 0.42 | 1.16 | 0.01 | 1.78 | 3 | 3
AT411 | Ft. Simpson | 1861.91 | 1862 | 427 | 0.13 | 0.24 | 0.25 | 0.36 | 0.96 | 0.03 | 2.46 | 9 | 10
AT445 | Ft. Simpson | 1863.95 | 1864 | 565 | 0.07 | 0.1 | 0.11 | 0.44 | 0.9 | 0.01 | 1.35 | 7 | 8
AT466 | Klua | 2022.91 | 2023.02 | 449 | 0.1 | 0.04 | 0.25 | 0.71 | 0.16 | 0.01 | 3.25 | 1 | 7
BT466 | Klua | 2024.81 | 2024.91 | 521 | 0.03 | 0.03 | 0.1 | 0.5 | 0.3 | 0 | 2.03 | 1 | 4
AT659 | Klua | 2025.93 | 2026 | 413 | 0.05 | 0.04 | 0.2 | 0.62 | 0.2 | 0 | 2.53 | 1 | 7
BT659 | Klua | 2027.82 | 2027.91 | 439 | 0.08 | 0.01 | 0.15 | 1 | 0.06 | 0 | 2.14 | 0 | 7
AT681 | Klua | 2028.95 | 2029.01 | 480 | 0.07 | 0.01 | 0.17 | 0.87 | 0.05 | 0 | 2.44 | 0 | 6
BT681 | Klua | 2030.61 | 2030.68 | 446 | 0.12 | 0.06 | 0.34 | 0.67 | 0.17 | 0.01 | 2.08 | 2 | 16
AT717 | Klua | 2031.91 | 2032.01 | 357 | 0.13 | 0.03 | 0.17 | 0.81 | 0.17 | 0.01 | 1.4 | 2 | 12
BT717 | Klua | 2033.6 | 2033.73 |  | 0.05 | 0 | 0.16 | 1 | 0 | 0 | 1.25 | 0 | 12
AT734 | Klua | 2035.69 | 2035.76 | 414 | 0.09 | 0.02 | 0.24 | 0.9 | 0.08 | 0 | 2.76 | 0 | 8
BT734 | Klua | 2037.12 | 2037.24 | 565 | 0.07 | 0.11 | 0.21 | 0.39 | 0.52 | 0.01 | 3.07 | 3 | 6
AT742 | Evie | 2038.96 | 2039.02 | 364 | 0.13 | 0.05 | 0.27 | 0.72 | 0.18 | 0.01 | 4.71 | 1 | 5
BT742 | Evie | 2040.17 | 2040.24 | 505 | 0.04 | 0.01 | 0.19 | 1 | 0.05 | 0 | 2.61 | 0 | 7
AT776 | Evie | 2041.29 | 2041.35 |  | 0.1 | 0 | 0.16 | 1 | 0 | 0 | 1.02 | 0 | 15
BT776 | Evie | 2043.08 | 2043.16 | 598 | 0.04 | 0.09 | 0.15 | 0.33 | 0.6 | 0.01 | 5.75 | 1 | 2
AT804 | Evie | 2044.97 | 2045.05 | 599 | 0.03 | 0.05 | 0.24 | 0.37 | 0.2 | 0 | 6.23 | 0 | 3
BT804 | Evie | 2046.24 | 2046.32 | 599 | 0.03 | 0.03 | 0.23 | 0.5 | 0.13 | 0 | 5.18 | 0 | 4
AT902 | Evie | 2048.01 | 2048.13 |  | 0.08 | 0.23 | 0.18 | 0.27 | 1.27 | 0.02 | 6.14 | 3 | 2
BT902 | Evie | 2049.51 | 2049.61 | 594 | 0.04 | 0.11 | 0.17 | 0.29 | 0.64 | 0.01 | 5.83 | 1 | 2
AT910 | Evie | 2050.89 | 2050.95 | 597 | 0.06 | 0.16 | 0.18 | 0.27 | 0.88 | 0.01 | 6.69 | 2 | 2
BT910 | Evie | 2052.34 | 2052.44 | 590 | 0.04 | 0.08 | 0.15 | 0.33 | 0.53 | 0.01 | 4.86 | 1 | 3
AT916 | Evie | 2053.9 | 2054 | 593 | 0.02 | 0.1 | 0.12 | 0.17 | 0.83 | 0.01 | 2.89 | 3 | 4
BT916 | Evie | 2055.21 | 2055.29 | 597 | 0.04 | 0.12 | 0.18 | 0.25 | 0.66 | 0.01 | 4.82 | 2 | 3
AT920 | Evie | 2056.93 | 2057 | 597 | 0.12 | 0.14 | 0.22 | 0.46 | 0.63 | 0.02 | 6.37 | 2 | 3

## ROCK-EVAL CANISTER
SAMPLE ID | ZONE | TOP DEPTH (m) | BOTTOM DEPTH (m) | Tmax | S1 | S2 | S3 | PI | S2/S3 | PC (%) | TOC (%) | HI | OI
T62 | Ft. Simpson | 1850 | 1850.55 | 524 | 0.03 | 0.14 | 0 | 0.19 |  | 0.01 | 1.17 | 11 | 0
T102 | Ft. Simpson | 1852 | 1852.55 | 466 | 0.06 | 0.12 | 0 | 0.33 |  | 0.01 | 1.78 | 6 | 0
T122 | Ft. Simpson | 1854 | 1854.55 | 507 | 0.05 | 0.26 | 0 | 0.17 |  | 0.02 | 1.63 | 15 | 0
T226 | Ft. Simpson | 1856 | 1856.55 | 499 | 0.06 | 0.15 | 0 | 0.3 |  | 0.01 | 0.81 | 18 | 0
T238 | Ft. Simpson | 1858 | 1858.56 | 409 | 0.03 | 0.05 | 0 | 0.37 |  | 0 | 0.79 | 6 | 0
T243 | Ft. Simpson | 1860 | 1860.56 | 494 | 0.05 | 0.16 | 0 | 0.25 |  | 0.01 | 1.63 | 9 | 0
T411 | Ft. Simpson | 1862 | 1862.55 | 569 | 0.06 | 0.17 | 0 | 0.27 |  | 0.01 | 2.33 | 7 | 0
T445 | Ft. Simpson | 1864 | 1864.56 | 533 | 0.03 | 0.18 | 0 | 0.15 |  | 0.01 | 1.17 | 15 | 0
T466 | Klua | 2023.02 | 2023.57 | 517 | 0.05 | 0.16 | 0 | 0.25 |  | 0.01 | 2.1 | 7 | 0
T659 | Klua | 2026 | 2026.54 | 580 | 0.03 | 0.16 | 0 | 0.17 |  | 0.01 | 2.43 | 6 | 0
T68 | Klua | 2029.02 | 2029.58 | 459 | 0.16 | 0.19 | 0 | 0.47 |  | 0.02 | 2.27 | 8 | 0
T717 | Klua | 2032.01 | 2032.57 | 417 | 0.12 | 0.06 | 0 | 0.67 |  | 0.01 | 1.46 | 4 | 0
T734 | Klua | 2035.11 | 2035.69 | 464 | 0.08 | 0.1 | 0.06 | 0.44 | 1.66 | 0.01 | 2.29 | 4 | 0
T742 | Evie | 2039.02 | 2039.59 | 472 | 0.06 | 0.13 | 0.02 | 0.33 | 8.5 | 0.01 | 3 | 4 | 0
T776 | Evie | 2041.35 | 2041.9 | 460 | 0.14 | 0.12 | 0 | 0.54 |  | 0.02 | 2.1 | 5 | 0
T804 | Evie | 2044.38 | 2044.94 | 585 | 0.24 | 0.33 | 0 | 0.43 |  | 0.04 | 4.67 | 7 | 0
T902 | Evie | 2047.47 | 2048.01 | 590 | 0.06 | 0.1 | 0 | 0.25 |  | 0.02 | 5.44 | 3 | 0
T910 | Evie | 2050.33 | 2050.89 | 594 | 0.02 | 0.16 | 0 | 0.11 |  | 0.01 | 5.95 | 2 | 0
T916 | Evie | 2053.34 | 2053.9 | 589 | 0.08 | 0.25 | 0 | 0.25 |  | 0.02 | 4.32 | 5 | 0
T920 | Evie | 2056.37 | 2056.93 | 594 | 0.03 | 0.22 | 0.01 | 0.12 | 22 | 0.02 | 5.17 | 4 | 0

## GAS COMPOSITIONS
|  |  | Normalized |  |  |  |  | Weight Averaged
Can # | GC# | CH4 % | CO2 % | Eth % | Prop % | But % | CH4 % | CO2 % | Eth % | Prop % | But % | C1-C4 | Zone
T102 | 1 | 97.682 | 1.173 | 0.843 | 0.187 | 0.116
| 2 | 97.81 | 1.194 | 0.846 | 0.09 | 0.059
Depth | 3 | 96.695 | 2.126 | 0.877 | 0.071 | 0.231
1852- | 4 | 98.097 | 0.744 | 1.056 | 0.065 | 0.038 | 96 | 2.64 | 1.21 | 0.08 | 0.08 | 97.36 | 1
1852.55 | 5 | 95.521 | 3.305 | 1.014 | 0.065 | 0.096
| 6 | 95.512 | 3.002 | 1.323 | 0.103 | 0.061
| 7 | 95.438 | 2.64 | 1.796 | 0.09 | 0.037
T226 | 1 | 98.348 | 0.612 | 0.693 | 0.279 | 0.068
| 2 | 97.835 | 0.724 | 0.933 | 0.371 | 0.137
Depth | 3 | 94.901 | 4.058 | 0.758 | 0.144 | 0.139
1856- | 4 | 98.68 | 0.383 | 0.79 | 0.111 | 0.036 | 95.5 | 3.41 | 85 | 0.16 | 0.05 | 96.59 | 1
1856.55 | 6 | 86.084 | 12.851 | 0.97 | 0.082 | 0.013
| 7 | 92.04 | 6.154 | 1.663 | 0.115 | 0.028
| 8 | 95.988 | 1.167 | 2.577 | 0.202 | 0.065
T411 | 1 | 97.973 | 0.831 | 1.016 | 0.161 | 0.019
| 2 | 98.783 | 0.118 | 0.999 | 0.089 | 0.011
Depth | 3 | 97.148 | 1.824 | 0.945 | 0.07 | 0.013
1862- | 4 | 95.506 | 3.378 | 1.038 | 0.069 | 0.009 | 95 | 3.62 | 1.32 | 0.08 | 0.01 | 96.38 | 1
1862.55 | 5 | 95.794 | 3.055 | 1.069 | 0.069 | 0.012
| 6 | 92.926 | 5.785 | 1.206 | 0.074 | 0.008
| 7 | 94.529 | 3.658 | 1.728 | 0.077 | 0.008
T659 | 1 | 96.454 | 3.03 | 0.402 | 0.1 | 0.015
| 2 | 94.156 | 5.322 | 0.332 | 0.09 | 0.1
Depth | 3 | 95.292 | 4.172 | 0.37 | 0.058 | 0.108 | 93 | 6.46 | 39 | 0.07 | 0.04 | 93.54 | 2
2026- | 4 | 93.616 | 5.904 | 0.351 | 0.082 | 0.047
2026.54 | 5 | 90.028 | 9.554 | 0.357 | 0.05 | 0.012
| 6 | 91.466 | 7.873 | 0.582 | 0.051 | 0.028
| 7 | 94.769 | 4.335 | 0.75 | 0.104 | 0.042
T734 | 1 | 98.13 | 1.159 | 0.477 | 0.199 | 0.035
| 2 | 76.649 | 22.968 | 0.207 | 0.098 | 0.078
Depth | 3 | 93.571 | 6.052 | 0.239 | 0.119 | 0.02
2035.11- | 4 | 86.899 | 12.77 | 0.214 | 0.092 | 0.025 | 88.4 | 11.1 | 0.26 | 0.1 | 0.06 | 88.85 | 2
2035.69 | 5 | 89.719 | 9.862 | 0.236 | 0.128 | 0.054
| 6 | 79.931 | 19.67 | 0.235 | 0.067 | 0.097
| 7 | 93.925 | 5.614 | 0.339 | 0.067 | 0.055
T776 | 1 | 94.185 | 5.213 | 0.427 | 0.15 | 0.024
| 2 | 92.476 | 6.932 | 0.473 | 0.087 | 0.032
Depth | 3 | 90.275 | 9.178 | 0.408 | 0.078 | 0.061
2041.35- | 4 | 91.294 | 8.083 | 0.516 | 0.094 | 0.013 | 90.3 | 8.93 | 63 | 0.11 | 0.02 | 91.07 | 3
2041.9 | 5 | 88.294 | 10.788 | 0.786 | 0.115 | 0.018
| 6 | 85.164 | 13.762 | 0.954 | 0.099 | 0.02
| 7 | 87.648 | 11.109 | 1.101 | 0.125 | 0.018
T916 | 1 | 90.748 | 8.81 | 0.356 | 0.074 | 0.013
| 2 | 91.479 | 8.053 | 0.406 | 0.054 | 0.008
Depth | 3 | 90.11 | 9.325 | 0.466 | 0.081 | 0.019
2053.34- | 4 | 90.36 | 9.095 | 0.448 | 0.064 | 0.033 | 90 | 9.38 | 51 | 0.07 | 0.03 | 90.62 | 3
2053.9 | 5 | 89.88 | 9.339 | 0.71 | 0.058 | 0.013
| 6 | 86.741 | 12.256 | 0.858 | 0.091 | 0.054
| 7 | 85.76 | 12.865 | 0.943 | 0.184 | 0.247
[5 empty] | AVERAGE |  | 95.5 | 3.2 | 1.1 | 0.1 | 0 | 96.8
[5 empty] | AVERAGE KLUA-EVIE |  | 90.4 | 8.98 | 0.45 | 0.09 | 0.04 | 91

## XRD MINERALOGY
PennWest Helmet
SAMPLE |  | DEPTH (m) |  |  | FELDSPAR |  |  | CLAYS |  |  | CARBONATE
ID | FORMATION | Top | Bottom | QUARTZ | ALBITE | ORTHIOCLASE | PYRITE | ILLITE | KAOLINITE | CHLORITE | DOLOMITE | CALCITE
CHAT62 | Ft. Simpson | 1850 | 1850.55 | 45.8 | 5.7 | 5.4 | 3 | 25.4 | 3.6 | 8.7 |  | 2.4
CHAT102 | Ft. Simpson | 1852 | 1852.55 | 48.8 | 4.9 | 3.9 | 2.6 | 23.4 | 3.9 | 7.7 | 3.6 | 1.2
CHAT123 | Ft. Simpson | 1854 | 1854.55 | 46 | 3.7 | 4.6 | 2.1 | 25.7 | 4 | 6.1 | 5.8 | 2.1
CHAT226 | Ft. Simpson | 1856 | 1856.55 | 43.5 | 5.1 | 5.3 | 1.8 | 23.1 | 3.7 | 6.5 | 8.1 | 2.9
CHAT238 | Ft. Simpson | 1858 | 1858.56 | 40.8 | 3.7 | 4.6 | 1.4 | 22.5 | 3.1 | 6.3 | 12.7 | 4.9
CHAT243 | Ft. Simpson | 1860 | 1860.56 | 53 | 3.8 | 4.5 | 1.9 | 23.6 | 4.6 | 5.5 | 2.7 | 0.5
CHAT411 | Ft. Simpson | 1862 | 1862.55 | 45.7 | 3.3 | 3.6 | 1.5 | 17.9 | 3.1 | 3 | 19.7 | 2
CHAT445 | Ft. Simpson | 1864 | 1864.56 | 47.7 | 3.5 | 5.1 | 1.8 | 26.2 | 3.9 | 5.5 | 4.6 | 1.8
CHAT466 | Klua | 2023.02 | 2023.57 | 18 | 3.9 | 2.4 | 2.7 | 11.9 | 0.8 |  | 8.3 | 52
CHAT659 | Klua | 2026 | 2026.54 | 21.9 | 2.5 | 2.9 | 3.4 | 15.5 |  |  | 4.9 | 48.9
CHAT681 | Klua | 2029.02 | 2029.58 | 20.2 | 4.4 | 2.1 | 4.8 | 9.2 |  |  | 5.8 | 53.8
CHAT717 | Klua | 2032.01 | 2032.57 | 10.5 | 1.7 | 2 | 1.5 | 6.6 |  |  | 1.8 | 75.9
CHAT734 | Klua | 2035.11 | 2035.69 | 27.8 | 7.2 | 6.6 | 6.2 | 17.4 |  |  | 10.7 | 24.1
CHAT742 | Klua | 2039.02 | 2039.59 | 6.3 | 0.8 | 1.8 | 0 | 3.5 |  |  | 3.5 | 84.2
CHAT776 | Klua | 2041.35 | 2041.9 | 5.9 | 4.2 | 0 | 0.7 | 2.1 |  |  | 50.9 | 36.2
CHAT804 | Klua | 2044.38 | 2044.94 | 20.2 | 7 | 0 | 2.7 | 7.7 |  |  | 4.9 | 57.5
CHAT902 | Klua | 2047.47 | 2048.01 | 52.6 | 4.5 | 0 | 1.6 | 4.4 |  |  | 3.6 | 33.4
CHAT910 | Klua | 2050.33 | 2050.89 | 31.7 | 3.7 | 8.7 | 1.7 | 3 |  |  | 5.9 | 45.3
CHAT916 | Klua | 2053.34 | 2053.9 | 42.8 | 2.8 | 8.1 | 1.5 | 3 |  |  | 3.5 | 38.3

## TRIAXIAL TEST RESULTS SUMMARY
SAMPLE ID | DEPTH (m) | SAMPLE DIA (cm) | SAMPLE LENGTH | AVERAGE EFFECTIVE CELL CONFINING PRESSURE (Mpa) | PEAK DEVIATOR STRES, ?? Mpa | TRIAXIAL COMPRESSIVE STRENGTH (??+PC) )Mpa) | YOUNGS MODULUS E, (Gpa) | POISSON'S RATIO
Helmet | 2047.23- | 9.03 | 18.11 | 29.5 | 153 | 182.5 | 34.8 | 0.2166
RMA-4A | 2047.47
Helmet-4B | 2046.47- | 6.61 | 12.7 | 28.8 | 185 | 213.8 | 29.8 | 0.2269
re-cored | 2046.73
Helmet-3B | 2034.34- | 6.62 | 11.24 | 15.5 | 181.3 | 196.8 | 37.4 | 0.2401
re-cored | 2034.57