## TOC CANISTER
Canister | Formation | Zone # | Density | Drill Depth (m) |  | Total Organic Carbon | Avg. TOC
|  |  | (g/cc) | Top | Bottom | % | %
11 | Doig Phosphate | 1 | 2.62 | 2748 | 2748.3 | 2
13 | Doig Phosphate | 1 | 2.52 | 2751 | 2751.3 | 6.58
75 | Doig Phosphate | 1 | 2.63 | 2754 | 2754.3 | 5
84 | Doig Phosphate | 1 | 2.57 | 2757 | 2757.3 | 4.69
104 | Doig Phosphate | 1 | 2.59 | 2760 | 2760.3 | 4.76
187 | Doig Phosphate | 1 | 2.62 | 2763 | 2763.3 | 1.63 | 3.71
119 | Doig Phosphate | 1 | 2.6 | 2766 | 2766.3 | 2.24
129 | Doig Phosphate | 1 | 2.65 | 2768.87 | 2769.17 | 1.64
151 | Doig Phosphate | 1 | 2.53 | 2771.87 | 2772.17 | 6.57
195 | Doig Phosphate | 1 | 2.52 | 2774.87 | 2775.17 | 6.73
176 | Doig Phosphate | 1 | 2.64 | 2777.87 | 278.17 | 1.38
271 | Doig Phosphate | 1 | 2.62 | 2780.87 | 2781.17 | 1.33
274 | Lower Montney | 2 | 2.59 | 2936 | 2936.3 | 2.47
296 | Lower Montney | 2 | 2.71 | 2942 | 2942.3 | 1.85
305 | Lower Montney | 2 | 2.56 | 2948 | 2948.3 | 2.31 | 2.93
338 | Lower Montney | 2 | 2.52 | 2953.92 | 2954.22 | 3.76
355 | Lower Montney | 2 | 2.55 | 2960 | 2960.3 | 3.53
394 | Lower Montney | 2 | 2.53 | 2966 | 2966.3 | 3.68

## TOC NON CANISTER
Sample ID | Formation | Zone # | Drill Depth (m) |  | Total Organic Carbon | Avg. TOC
|  |  | Top | Bottom | % | %
A11 | Doig Phosphate | 1 | 2748.3 | 2748.39 | 2.75
B11 | Doig Phosphate | 1 | 2749.52 | 2749.64 | 1.28
A13 | Doig Phosphate | 1 | 2751.3 | 2751.39 | 2.33
B13 | Doig Phosphate | 1 | 2752.86 | 2752.97 | 3.88
A75 | Doig Phosphate | 1 | 2754.3 | 2754.42 | 4.02
B75 | Doig Phosphate | 1 | 2755.68 | 2755.73 | 3.84
A84 | Doig Phosphate | 1 | 2757.3 | 2757.39 | 2.61
B84 | Doig Phosphate | 1 | 2758.35 | 2758.42 | 5.1
A104 | Doig Phosphate | 1 | 2760.3 | 2460.38 | 5.41
B104 | Doig Phosphate | 1 | 2761.72 | 2761.77 | 5.03
A187 | Doig Phosphate | 1 | 2763.32 | 2763.4 | 1.22 | 3.54
B187 | Doig Phosphate | 1 | 2765.16 | 2765.23 | 2.05
A119 | Doig Phosphate | 1 | 2766.3 | 2766.42 | 1.63
B119 | Doig Phosphate | 1 | 2767.72 | 2767.81 | 4.87
A129 | Doig Phosphate | 1 | 2769.21 | 2769.32 | 0.14
B129 | Doig Phosphate | 1 | 2770.4 | 2770.52 | 6.44
A151 | Doig Phosphate | 1 | 2772.17 | 2772.27 | 6.33
B151 | Doig Phosphate | 1 | 2773.31 | 2773.37 | 6.89
A195 | Doig Phosphate | 1 | 2775.19 | 2775.29 | 3.11
B195 | Doig Phosphate | 1 | 2776.73 | 2776.83 | 3.28
A176 | Doig Phosphate | 1 | 2778.17 | 2778.27 | 1.42
B176 | Doig Phosphate | 1 | 2779.42 | 2779.46 | 2.25
A271 | Doig Phosphate | 1 | 2781.21 | 2781.3 | 1.3
B271 | Doig Phosphate | 1 | 2783.1 | 2783.13 | 5.73
A274 | Lower Montney | 2 | 2936.32 | 2936.43 | 2.1
B274a | Lower Montney | 2 | 2938.12 | 2938.17 | 1.64
B274b | Lower Montney | 2 | 2940.19 | 2940.22 | 3.33
A296 | Lower Montney | 2 | 2942.3 | 3942.41 | 1.96
B296a | Lower Montney | 2 | 2944.42 | 2944.46 | 2.88
B296b | Lower Montney | 2 | 2945.84 | 2945.9 | 3.23
A305 | Lower Montney | 2 | 2948.3 | 2948.39 | 1.33
B305a | Lower Montney | 2 | 2950.02 | 2950.17 | 4.17 | 2.86
B305b | Lower Montney | 2 | 2952.07 | 2952.11 | 3.77
A338 | Lower Montney | 2 | 2954.22 | 2954.34 | 2.45
B338a | Lower Montney | 2 | 2956.28 | 2956.31 | 4.14
B338b | Lower Montney | 2 | 2958.51 | 2958.57 | 1.87
A355 | Lower Montney | 2 | 2960.3 | 2960.41 | 2.93
B355a | Lower Montney | 2 | 2961.9 | 2961.93 | 1.72
B355b | Lower Montney | 2 | 2964.67 | 2964.69 | 4.72
A394 | Lower Montney | 2 | 2966.3 | 2966.39 | 2.79
B394a | Lower Montney | 2 | 2968.23 | 2968.28 | 4.17
B394b | Lower Montney | 2 | 2970.99 | 2971.01 | 2.36

## ROCK EVAL PYROLYSIS
SAMPLE ID | FORMATION | TOP (m) | BOTTOM (m) | Tmax | S1 | S2 | S3 | PI | S2/S3 | PC (%) | TOC (%) | HI | OI
11 | Doig Phosphate | 2748 | 2748.3 | 410 | 0.12 | 0.15 | 0.1 | 0.46 | 1.5 | 0.02 | 2 | 7 | 5
A11 | Doig Phosphate | 2748.3 | 2748.39 | 583 | 0.16 | 0.3 | 0.12 | 0.35 | 2.5 | 0.03 | 2.75 | 10 | 4
B11 | Doig Phosphate | 2749.52 | 2749.64 | 410 | 0.17 | 0.06 | 0.18 | 0.77 | 0.33 | 0.01 | 1.28 | 4 | 14
13 | Doig Phosphate | 2751 | 2751.3 | 587 | 0.37 | 0.85 | 0.26 | 0.3 | .3.26 | 0.1 | 6.58 | 12 | 3
A13 | Doig Phosphate | 2751.3 | 2751.39 | 585 | 0.11 | 0.28 | 0.07 | 0.29 | 4 | 0.03 | 2.33 | 12 | 3
B13 | Doig Phosphate | 2752.86 | 2752.97 | 584 | 0.15 | 0.56 | 0.19 | 0.21 | 2.94 | 0.05 | 3.88 | 14 | 4
75 | Doig Phosphate | 2754 | 2754.3 | 583 | 0.13 | 0.65 | 0.17 | 0.17 | 3.82 | 0.06 | 5 | 13 | 3
A75 | Doig Phosphate | 2754.3 | 2754.42 | 587 | 0.13 | 0.64 | 0.13 | 0.17 | 4.92 | 0.06 | 4.02 | 15 | 3
B75 | Doig Phosphate | 2755.68 | 2755.73 | 588 | 0.2 | 0.65 | 0.23 | 0.24 | 2.82 | 0.07 | 3.84 | 16 | 5
84 | Doig Phosphate | 2757 | 2757.3 | 584 | 0.08 | 0.46 | 0.16 | 0.15 | 2.87 | 0.04 | 4.69 | 9 | 3
A84 | Doig Phosphate | 2757.3 | 2757.39 | 586 | 0.2 | 0.8 | 0.15 | 0.2 | 5.33 | 0.08 | 2.61 | 30 | 5
B84 | Doig Phosphate | 2758.35 | 2758.42 | 582 | 0.21 | 1.48 | 0.29 | 0.12 | 5.1 | 0.14 | 5.1 | 29 | 5
104 | Doig Phosphate | 2760 | 2760.3 | 589 | 0.1 | 0.6 | 0.19 | 0.14 | 3.15 | 0.05 | 4.76 | 12 | 3
A104 | Doig Phosphate | 2760.3 | 2460.38 | 581 | 0.16 | 1.01 | 0.18 | 0.14 | 5.61 | 0.09 | 5.41 | 18 | 3
B104 | Doig Phosphate | 2761.72 | 2761.77 | 580 | 0.46 | 0.93 | 0.27 | 0.33 | 3.44 | 0.11 | 5.03 | 18 | 5
187 | Doig Phosphate | 2763.32 | 2763.4 | 451 | 0.05 | 0.04 | 0.15 | 0.62 | 0.26 | 0 | 1.63 | 2 | 9
A187 | Doig Phosphate | 2763.32 | 2763.4 | 469 | 0.05 | 0.04 | 0.08 | 0.62 | 0.5 | 0 | 1.22 | 3 | 6
B187 | Doig Phosphate | 2765.16 | 2765.23 | 463 | 0.11 | 0.12 | 0.29 | 0.5 | 0.41 | 0.01 | 2.05 | 5 | 14
119 | Doig Phosphate | 2766 | 2766.3 | 413 | 0.21 | 0.22 | 0.18 | 0.5 | 1.22 | 0.03 | 2.24 | 9 | 8
A119 | Doig Phosphate | 2766.3 | 2766.42 | 351 | 0.09 | 0.03 | 0.13 | 0.75 | 0.23 | 0.01 | 1.63 | 1 | 7
B119 | Doig Phosphate | 2767.72 | 2767.81 | 594 | 0.13 | 0.61 | 0.23 | 0.18 | 2.65 | 0.06 | 4.87 | 12 | 4
129 | Doig Phosphate | 2768.87 | 2769.17 | 424 | 0.28 | 0.14 | 0.14 | 0.67 | 1 | 0.03 | 1.64 | 8 | 8
A129 | Doig Phosphate | 2769.21 | 2769.32 | 474 | 0.1 | 0.18 | 0.12 | 0.36 | 1.5 | 0.02 | 2.14 | 8 | 5
B129 | Doig Phosphate | 2770.4 | 2770.52 | 582 | 0.3 | 0.95 | 0.31 | 0.24 | 3.06 | 0.1 | 6.44 | 14 | 4
151 | Doig Phosphate | 2771.87 | 2772.17 | 590 | 0.29 | 0.8 | 0.33 | 0.27 | 2.42 | 0.09 | 6.57 | 12 | 5
A151 | Doig Phosphate | 2772.17 | 2772.27 | 53 | 0.16 | 1.23 | 0.17 | 0.12 | 7.23 | 0.11 | 6.33 | 19 | 2
B151 | Doig Phosphate | 2773.31 | 2773.37 | 578 | 0.32 | 1.26 | 0.45 | 0.2 | 2.8 | 0.13 | 6.89 | 18 | 6
195 | Doig Phosphate | 2774.87 | 2775.17 | 585 | 0.1 | 0.98 | 0.31 | 0.09 | 3.16 | 0.09 | 6.73 | 14 | 4
A195 | Doig Phosphate | 2775.19 | 2775.29 | 583 | 0.19 | 0.5 | 0.11 | 0.28 | 4.54 | 0.05 | 3.11 | 16 | 3
B195 | Doig Phosphate | 2776.73 | 2776.83 | 582 | 0.08 | 0.39 | 0.15 | 0.17 | 2.6 | 0.03 | 3.28 | 11 | 4
176 | Doig Phosphate | 2777.87 | 2778.17 | 308 | 0.16 | 0.04 | 0.17 | 0.8 | 0.23 | 0.01 | 1.38 | 2 | 12
A176 | Doig Phosphate | 2778.17 | 2778.27 | 434 | 0.16 | 0.15 | 0.12 | 0.53 | 1.25 | 0.02 | 1.42 | 10 | 8
B176 | Doig Phosphate | 2779.42 | 2779.46 | 422 | 0.25 | 0.24 | 0.36 | 0.52 | 0.66 | 0.04 | 2.25 | 10 | 16
271 | Doig Phosphate | 2780.87 | 2781.17 | 422 | 0.06 | 0.08 | 0.15 | 0.43 | 0.53 | 0.01 | 1.33 | 6 | 11
A271 | Doig Phosphate | 2781.21 | 2781.3 | 400 | 0.23 | 0.15 | 0.14 | 0.61 | 1.07 | 0.03 | 1.3 | 11 | 10
B271 | Doig Phosphate | 2783.1 | 2783.13 | 585 | 0.21 | 0.86 | 0.31 | 0.2 | 2.77 | 0.08 | 5.73 | 15 | 5
274 | Lower Montney | 2936 | 2936.3 | 452 | 0.08 | 0.21 | 0.28 | 0.29 | 0.75 | 0.02 | 2.47 | 8 | 11
A274 | Lower Montney | 2936.32 | 2936.43 | 464 | 0.24 | 0.3 | 0.13 | 0.44 | 2.3 | 0.04 | 2.1 | 14 | 6
B274a | Lower Montney | 2938.12 | 2938.17 | 387 | 0.21 | 0.21 | 0.34 | 0.5 | 0.61 | 0.03 | 1.64 | 12 | 20
B274b | Lower Montney | 2940.19 | 2940.22 | 512 | 0.11 | 0.3 | 0.32 | 0.27 | 0.93 | 0.03 | 3.33 | 9 | 9
296 | Lower Montney | 2942 | 2942.3 | 410 | 0.09 | 0.08 | 0.31 | 0.56 | 0.25 | 0.01 | 1.85 | 4 | 16
A296 | Lower Montney | 2942.3 | 3942.41 | 435 | 0.1 | 0.08 | 0.17 | 0.56 | 0.47 | 0.01 | 1.96 | 4 | 8
B296a | Lower Montney | 2944.42 | 2944.46 | 392 | 0.27 | 0.33 | 0.38 | 0.45 | 0.86 | 0.05 | 2.88 | 11 | 13
B296b | Lower Montney | 2945.84 | 2945.9 | 395 | 0.33 | 0.32 | 0.32 | 0.52 | 1 | 0.05 | 3.23 | 9 | 9
305 | Lower Montney | 2948 | 2948.3 | 466 | 0.07 | 0.18 | 0.23 | 0.29 | 0.78 | 0.02 | 2.31 | 7 | 9
A305 | Lower Montney | 2948.3 | 2948.39 | 399 | 0.11 | 0.09 | 0.16 | 0.55 | 0.56 | 0.01 | 1.33 | 6 | 12
B305a | Lower Montney | 2950.02 | 2950.17 | 471 | 0.61 | 0.63 | 0.35 | 0.49 | 1.8 | 0.1 | 4.17 | 15 | 8
B305b | Lower Montney | 2952.07 | 2952.11 | 476 | 0.37 | 0.64 | 0.31 | 0.37 | 2.06 | 0.08 | 3.77 | 16 | 8
338 | Lower Montney | 2953.92 | 2954.22 | 520 | 0.18 | 0.56 | 0.26 | 0.24 | 2.15 | 0.06 | 3.76 | 14 | 6
A338 | Lower Montney | 2954.22 | 2954.34 | 583 | 0.09 | 0.34 | 0.13 | 0.21 | 2.61 | 0.03 | 2.45 | 13 | 5
B338a | Lower Montney | 2956.28 | 2956.31 | 569 | 0.43 | 0.71 | 0.36 | 0.38 | 1.97 | 0.09 | 4.14 | 17 | 8
B338b | Lower Montney | 2958.51 | 2958.57 | 386 | 0.14 | 0.09 | 0.26 | 0.64 | 0.34 | 0.01 | 1.87 | 4 | 13
355 | Lower Montney | 2960 | 2960.3 | 410 | 0.31 | 0.31 | 0.24 | 0.5 | 1.29 | 0.05 | 3.53 | 8 | 6
A355 | Lower Montney | 2960.3 | 2960.41 | 494 | 0.09 | 0.23 | 0.11 | 0.28 | 2.09 | 0.02 | 2.93 | 7 | 3
B355a | Lower Montney | 2961.9 | 2961.93 | 381 | 0.59 | 0.35 | 0.26 | 0.63 | 1.34 | 0.07 | 1.72 | 20 | 15
B355b | Lower Montney | 2964.67 | 2964.69 | 506 | 0.31 | 0.63 | 0.19 | 0.33 | 3.31 | 0.07 | 4.72 | 13 | 4
394 | Lower Montney | 2966 | 2966.3 | 509 | 0.19 | 0.49 | 0.16 | 0.28 | 3.06 | 0.05 | 3.68 | 13 | 4
A394 | Lower Montney | 2966.3 | 2966.39 | 544 | 0.13 | 0.6 | 0.1 | 0.18 | 6 | 0.06 | 2.79 | 21 | 3
B394a | Lower Montney | 2968.23 | 2968.28 | 477 | 0.34 | 0.61 | 0.23 | 0.36 | 2.65 | 0.07 | 4.17 | 14 | 5
B394b | Lower Montney | 2970.99 | 2971.01 | 389 | 0.42 | 0.35 | 0.24 | 0.55 | 1.45 | 0.06 | 2.36 | 14 | 10

## GAS IN PLACE CALC.
Average sorbed gas contents and compositions used in resource calculations.
GAS IN PLACE CALCULATIONS FOR SHALE GAS ZONES -PER METER BASIS
Zone # | Formation | Drill Depth (m) |  | Zone Thickness | Average Gas Content | Average Gas Content | C1-C4 | Avg. TOC | Density
|  | Top | Bottom | (m) | (scf/ton) | (cc/g) | % | % | (g/cc)
1 | Doig Phosphate | 2748 | 2784.64 | 1 | 37.1 | 1.2 | 96.97 | 3.6 | 2.58
2 | Lower Monteny | 2936 | 2973.6 | 1 | 30.1 | 0.9 | 97.55 | 2.88 | 2.58

## TRIAXIAL TEST RESULTS SUMMARY
SAMPLE ID | DEPTH (m) | SAMPLE DIA (cm) | SAMPLE LENGTH (cm) | AVERAGE EFFECTIVE CELL CONFINING PRESSURE (MPa) | PEAK DEVIATOR STRESS, ?d MPa | TRIAXIAL COMPRESSIVE STRENGTH (?d+PC) )MPa) | YOUNGS MODULUS E, (GPa) | POISSON'S RATIO n
16-35 RMA-1 | 2751.49- | 64.9 | 128.53 | 10.3 | 160.3 | 170.6 | 21.7 | 0.213
2751.76
16-35 RMA-D1 | 2762.35- | 64.9 | 128.95 | 12.3 | 243.3 | 255.6 | 36.5 | 0.238
2762.61
16-35 RMA-2 | 2767.81- | 64.8 | 128.74 | 15.1 | 282.7 | 297.8 | 32.5 | 0.232
2768.04
16-35 RMA-3 | 2782.79 | 64.9 | 128.25 | 20.2 | 206.9 | 227.1 | 25.6 | 0.279
2783.1
16-35 RMA 4b | 3937.01 | 64.9 | 127.65 | 25.6 | 270.3 | 295.9 | 29.3 | 0.256
2937.23
16-35 RMA-6b | 2969.72 | 64.9 | 130.27 | 29.2 | 287.9 | 317.1 | 31.6 | 0.263
2969.96
Mohrs failure envelope results
| c(Mpa) | ?
| 14.5 | 50.8