## XRD COMP. DATA SUMMARY
XRD Compsition Data Summary a-78-C/94-G-1
Parameter | Unit | 1-1P | 1-2P | 1-3P | 1-4P | 1-5p | 1-6P | 1-7P | 1-8P
Midpoint Depth | m | 1899.5 | 1905.56 | 1911.48 | 1920.56 | 1927.56 | 1935.49 | 1941.48 | 1947.71
Rock Composition
Calcite | wt frac | 0.06 | 0.1 | 0.09 | 0.07 | 0.07 | 0.07 | 0.04 | 0.05
Chlorite | wt frac | 0.02 | 0.02 | 0.01 | 0.02 | 0.02 | 2 | 0.01 | 0.01
Dolomite | wt frac | 0.13 | 0.13 | 0.11 | 0.08 | 0.13 | 0.09 | 0.1 | 0.08
Illite | wt frac | 0.16 | 0.16 | 0.11 | 0.16 | 0.25 | 0.21 | 0.12 | 0.15
Kaolinite | wt frac | 0.01 | 0.01 | 0 | 0.01 | 0.01 | 0.01 | 0.01 | 0.01
K-Feldspar | wt frac | 0.04 | 0.04 | 0.07 | 0.06 | 0.04 | 0.07 | 0.08 | 0.07
Mixed Illite-Smectite | wt frac | 0.01 | 0.01 | 0.01 | 0.01 | 0.01 | 0.01 | 0.01 | 0.01
Plagioclase | wt frac | 0.12 | 0.12 | 0.14 | 0.15 | 0.1 | 0.11 | 0.15 | 0.16
Pyrite | wt frac | 0.04 | 0.04 | 0.04 | 0.04 | 0.05 | 0.04 | 0.08 | 0.04
Quartz | wt frac | 0.41 | 0.41 | 0.42 | 0.4 | 0.32 | 0.37 | 0.4 | 0.42
Computed Properties
Matrix Density | g/cm3 | 2.715 | 2.702 | 2.709 | 2.701 | 2.73 | 2.704 | 2.752 | 2.697
Bound Water Content | vol frac | 0.0151 | 0.0142 | 0.0108 | 0.015 | 0.0225 | 0.0191 | 0.0119 | 0.0141
Clay Content | wt frac | 0.2 | 0.19 | 0.13 | 0.2 | 0.29 | 0.25 | 0.15 | 0.18
Clay Content | vol frac | 0.2053 | 0.194 | 0.1328 | 0.2042 | 0.2991 | 0.2555 | 0.1566 | 0.184
Quartz Content | vol frac | 0.4201 | 0.418 | 0.4293 | 0.4078 | 0.3297 | 0.3773 | 0.4154 | 0.4274
Carbonate Content | wt frac | 0.19 | 0.17 | 0.2 | 0.15 | 0.2 | 0.16 | 0.14 | 0.13
Carbonate Content | vol frac | 0.184 | 0.1661 | 0.1945 | 0.1456 | 0.1951 | 0.1553 | 0.1372 | 0.1255

## TOC - PYROLYSIS
Median Depth (m) | Formation | Sample Type | Sample Prep | * | TOC | S1 | S2 | S3 | Tmax (oC) | ** | Meas. % Ro | HI | OI | S2/S3 | S1/TOC*100 | PI
1899.5 | Montney Shale | Core | NOPR |  | 1.37 | 0.23 | 0.23 | 0.13 | 456 | ** |  | 17 | 9 | 2 | 17 | 0.5
1902.51 | Montney Shale | Core | NOPR |  | 1.57 | 0.29 | 0.28 | 0.09 | 464 | ** |  | 18 | 6 | 3 | 18 | 0.51
1905.56 | Montney Shale | Core | NOPR |  | 1.41 | 0.24 | 0.23 | 0.13 | 458 | ** |  | 16 | 9 | 2 | 17 | 0.51
1908.47 | Montney Shale | Core | NOPR |  | 1.82 | 0.35 | 0.38 | 0.14 | 466 | ** |  | 21 | 8 | 3 | 19 | 0.48
1911.48 | Montney Shale | Core | NOPR |  | 1.92 | 0.35 | 0.41 | 0.12 | 462 | ** |  | 21 | 6 | 3 | 18 | 0.46
1914.5 | Montney Shale | Core | NOPR |  | 1.94 | 0.35 | 0.38 | 0.13 | 466 | ** |  | 20 | 7 | 3 | 18 | 0.48
1917.55 | Montney Shale | Core | NOPR |  | 1.71 | 0.27 | 0.25 | 0.14 | 461 | ** |  | 15 | 8 | 2 | 16 | 0.52
1920.56 | Montney Shale | Core | NOPR |  | 1.47 | 0.24 | 0.15 | 0.15 | 458 | ** |  | 13 | 10 | 1 | 16 | 0.56
1923.62 | Montney Shale | Core | NOPR |  | 1.63 | 0.25 | 0.25 | 0.17 | 458 | ** |  | 15 | 10 | 1 | 15 | 0.5
1927.56 | Montney Shale | Core | NOPR |  | 2.29 | 0.32 | 0.52 | 0.17 | 470 |  |  | 23 | 7 | 3 | 14 | 0.38
1930.54 | Montney Shale | Core | NOPR |  | 1.62 | 0.2 | 0.34 | 0.13 | 467 | ** |  | 21 | 8 | 3 | 12 | 0.37
1932.52 | Montney Shale | Core | NOPR |  | 1.75 | 0.27 | 0.34 | 0.11 | 456 | ** |  | 19 | 6 | 3 | 15 | 0.44
1935.49 | Montney Shale | Core | NOPR |  | 3.03 | 0.44 | 1.02 | 0.11 | 480 |  |  | 34 | 4 | 9 | 15 | 0.3
1938.48 | Montney Shale | Core | NOPR |  | 2.95 | 0.34 | 0.64 | 0.19 | 471 |  |  | 22 | 6 | 3 | 12 | 0.35
1941.48 | Montney Shale | Core | NOPR |  | 3.22 | 0.4 | 0.75 | 0.19 | 473 |  |  | 23 | 6 | 4 | 12 | 0.35
1944.62 | Montney Shale | Core | NOPR |  | 2.08 | 0.19 | 0.21 | 0.22 | 456 | ** |  | 10 | 11 | 1 | 9 | 0.48
1947.86 | Montney Shale | Core | NOPR |  | 2.72 | 0.3 | 0.49 | 0.24 | 472 | ** |  | 18 | 9 | 2 | 11 | 0.38
1950.68 | Montney Shale | Core | NOPR |  | 1.72 | 0.17 | 0.16 | 0.23 | 459 | ** |  | 9 | 13 | 1 | 10 | 0.52
** LoW S2 Tmax Unreliable

## METHANE ADSORPTION ISOTHERMS
Sample 45976-21 Adsorption IsothermParameters |  |  | Sample 45976-28 Adsorption IsothermParameters |  |  | Sample 45976-33 Adsorption IsothermParameters
PARAMETER | UNIT | VALUE | PARAMETER | UNIT | VALUE | PARAMETER | UNIT | VALUE
Top Depth | m | 1905.79 | Top Depth | m | 1927.8 | Top Depth | m | 1941.88
Bottom Depth | m | 1906.1 | Bottom Depth | m | 1928.13 | Bottom Depth | m | 1942.19
Sample Parameters |  |  | Sample Parameters |  |  | Sample Parameters
Measurement Gas | - | Methane | Measurement Gas | - | Methane | Measurement Gas | - | Methane
Measurment Temperature | oC | 69.4 | Measurment Temperature | oC | 70.3 | Measurment Temperature | oC | 70.3
Total Organic Carbon | wt frac | 0.0134 | Total Organic Carbon | wt frac | 0.0303 | Total Organic Carbon | wt frac | 0.0322
Crushed Density | g/cm3 | 2.662 | Crushed Density | g/cm3 | 2.695 | Crushed Density | g/cm3 | 2.651
Porosity | vol frac | 0.0497 | Porosity | vol frac | 0.03696 | Porosity | vol frac | 0.0413
Gas Saturation | vol frac | 0.817 | Gas Saturation | vol frac | 0.6075 | Gas Saturation | vol frac | 0.682
Quartz Content | wt frac | 0.5 | Quartz Content | wt frac | 0.5 | Quartz Content | wt frac | 0.5
Clay Content | wt frac | 0.25 | Clay Content | wt frac | 0.25 | Clay Content | wt frac | 0.25
Other Content | wt frac | 0.25 | Other Content | wt frac | 0.25 | Other Content | wt frac | 0.25
Langmuir Parameters |  |  | Langmuir Parameters |  |  | Langmuir Parameters
Number of Points | - | 6 | Number of Points | - | 6 | Number of Points | - | 6
Regression Coefficient | - | 0.99946 | Regression Coefficient | - | 0.99976 | Regression Coefficient | - | 0.99902
Langmuir Storage Capacity Organic Fraction | scf/ton | 1358.06 | Langmuir Storage Capacity Organic Fraction | scf/ton | 1348.36 | Langmuir Storage Capacity Organic Fraction | scf/ton | 1342.16
Langmuir Storage Capacity, In-Situ | scf/ton | 18.2 | Langmuir Storage Capacity, In-Situ | scf/ton | 40.86 | Langmuir Storage Capacity, In-Situ | scf/ton | 43.22
Langmuir Storage Capacity Range, In-Situ | scf/ton | 0.05 | Langmuir Storage Capacity Range, In-Situ | scf/ton | 0.07 | Langmuir Storage Capacity Range, In-Situ | scf/ton | 0.14
Langmuir Pressure | psia | 710.12 | Langmuir Pressure | psia | 1113.71 | Langmuir Pressure | psia | 1161.84
Langmuir Pressure Range | psia | 95.9 | Langmuir Pressure Range | psia | 64.57 | Langmuir Pressure Range | psia | 130.1
Sample 45976-21 Adsorption Isotherm Data |  |  | Sample 45976-28Adsorption Isotherm Data |  |  | Sample 45976-33 Adsorption Isotherm Data
Pressure | Stoage Capacity, in-situ |  | Pressure | Stoage Capacity, in-situ |  | Pressure | Stoage Capacity, in-situ
psia | scf/ton |  | psia | scf/ton |  | psia | scf/ton
499.123 | 7.239 |  | 493.166 | 12.847 |  | 491.444 | 13.475
1119.413 | 11.412 |  | 1111.6 | 20.141 |  | 1110.849 | 20.617
1732.567 | 12.84 |  | 1723.585 | 24.608 |  | 1726.964 | 25.357
2362.761 | 14.195 |  | 2331.655 | 27.632 |  | 2339.015 | 28.818
2965.849 | 14.69 |  | 2942.426 | 29.651 |  | 2952.35 | 31.12
3575.699 | 15.071 |  | 3553.043 | 31.209 |  | 3562.824 | 32.77