## XRD WEIGHT %
| Well: | Painted Pony Blair D-008-F094-B-16 |  |  |  | X--RAY DIFFRACTION - (WEIGHT %)
| Area: | Onshore, BC
| Sample Type: | Conventional Core
Plug | Sample | CLAYS |  |  |  | CARBONATES |  |  |  | OTHER MINERALS | [5 empty] | TOTALS |  | CALCULCATED GRAIN
Number | Depth (m) | Chlorite | Kaolinite | Illite | Mx I/S* | Calcite | Fe-Dol | Siderite | Quartz | K-Spar | Plag. | Pyrite | Marcasite | TOC | Clays | Carb. | Other | DENSITY G/CC
FD1G-P | 2200.76 | 2 | Tr | 15 | 2 | 8 | 11 | Tr | 34 | 9 | 12 | 5 | 0 | 2 | 19 | 19 | 62 | 2.7
FD2G-P | 2203.33 | 3 | Tr | 17 | 2 | 6 | 20 | Tr | 26 | 8 | 11 | 5 | 0 | 2 | 22 | 26 | 52 | 2.72
FD3G-P | 2206.46 | 2 | Tr | 12 | 1 | 9 | 23 | Tr | 29 | 7 | 12 | 4 | 0 | 1 | 15 | 32 | 53 | 2.74
FD4G-P | 2209.3 | 2 | Tr | 16 | 2 | 7 | 15 | Tr | 32 | 7 | 14 | 4 | 0 | 1 | 20 | 22 | 58 | 2.72
FD5G-P | 2212.11 | 2 | Tr | 18 | 3 | 6 | 10 | Tr | 35 | 8 | 12 | 4 | 0 | 2 | 23 | 16 | 61 | 2.68
FD6G-P | 2216.04 | 1 | Tr | 6 | 1 | 57 | 6 | Tr | 15 | 3 | 8 | 1 | 1 | 1 | 8 | 63 | 29 | 2.7
FD7G-P | 2269.17 | 3 | Tr | 22 | 3 | 7 | 17 | Tr | 29 | 5 | 7 | 5 | 1 | 1 | 28 | 24 | 48 | 2.76
FD8G-P | 2270.52 | 2 | Tr | 20 | 3 | 8 | 10 | Tr | 32 | 8 | 11 | 4 | 1 | 1 | 25 | 18 | 57 | 2.73
FD9G-P | 2274.08 | 2 | Tr | 17 | 3 | 7 | 8 | Tr | 35 | 9 | 12 | 4 | 1 | 2 | 22 | 15 | 63 | 2.69
FD10G-P | 2277.05 | 2 | Tr | 17 | 2 | 6 | 8 | Tr | 37 | 9 | 13 | 3 | 2 | 1 | 21 | 14 | 65 | 2.72
FD11G-P | 2279.79 | 2 | Tr | 15 | 2 | 6 | 8 | Tr | 38 | 8 | 15 | 3 | 1 | 2 | 19 | 14 | 67 | 2.68
FD12G-P | 2279.94 | 2 | Tr | 12 | 2 | 5 | 22 | Tr | 31 | 8 | 12 | 3 | 2 | 1 | 16 | 27 | 67 | 2.74
| AVERAGE | 2 | Tr | 16 | 2 | 11 | 13 | Tr | 31 | 7 | 12 | 4 | 1 | 1 | 20 | 24 | 56 | 2.71
*Ordered interstratified mixed-layer illite/smectite; Approximately 10 -15% expandable interlayers

## WHOL ROCK & CLAY XRD MINERALOGY
Petrologic Evaluation of Sidewall Core Samples a-027-I/094-O-01
[11 empty] | WHOLE ROCK MINERALOGY | [19 empty] | CLAY MINERALOGY
[21 empty] | Relative Clay Abundance in Bulk Sample | [8 empty] | Relative Clay Abundance (<4 Microns)
SAMPLED | DEPTH (M) | QUARTZ | K-FELDSPAR | PLAGIOCLASE | CALCITE | SIDERITE | ANKERITE/FE-DOLOMITE | DOLOMITE | PYRITE | FLUORAPATITE | BARITE | MAGNETITE | TOTAL NON-CLAY | SMECTITE | ILLITE-SMECTITE (I/S) | ILLITE+MICA | KAOLINITE | CHLORITE | TOTAL CLAY | GRAND TOTAL | SAMPLED | DEPTH (m) | % I/S EXPANDABILITY | SMECTITE | ILLITE/SMECTITE (I/S) | ILLIATE + MICA | KAOLINITE | CHLORITE | TOTAL EXPANDABLE CLAY | SAMPLED | DEPTH (m) | % I/S EXPANDABILITY | SMECTITE | ILLITE/SMECTITE (I/S) | ILLITE | KAOLINITE | TOTAL CLAY
[11 empty] | WHOLE ROCK MINERALOGY | [19 empty] | CLAY MINERALOGY
[21 empty] | Relative Clay Abundance in Bulk Sample | [8 empty] | Relative Clay Abundance (<4 Microns)
SAMPLED | DEPTH (M) | QUARTZ | K-FELDSPAR | PLAGIOCLASE | CALCITE | SIDERITE | ANKERITE/FE-DOLOMITE | DOLOMITE | PURITE | FLUORAPATITE | BARITE | MAGNETITE | TOTAL NON-CLAY | SMECTITE | ILLITE-SMECTITE (I/S) | ILLITE+MICA | KAOLINITE | CHLORITE | TOTAL CLAY | GRAND TOTAL | SAMPLED | DEPTH (m) | % I/S EXPANDABILITY | SMECTITE | ILLITE/SMECTITE (I/S) | ILLIATE + MICA | KAOLINITE | CHLORITE | TOTAL EXPANDABLE CLAY | SAMPLED | DEPTH (m) | % I/S EXPANDABILITY | SMECTITE | ILLITE/SMECTITE (I/S) | ILLITE | KAOLINITE | TOTAL CLAY

## XRD CALC. VOL %
| Well: | Painted Pony Blair D-008-F/094-B-16 |  |  |  | X--RAY DIFFRACTION - (CALCULATED VOLUME %)
| Area: | Onshore, BC
| Sample Type: | Conventional Core
Plug | Sample | CLAYS |  |  |  | CARBONATES |  |  |  | OTHER MINERALS | [5 empty] | TOTALS
Number | Depth (m) | Chlorite | Kaolinite | Illite | Mx I/S* | Calcite | Fe-Dol | Siderite | Quartz | K-Spar | Plag. | Pyrite | Marcasite | TOC | Clays | Carb. | Other
FD1G-P | 2200.76 | 2 | Tr | 15 | 2 | 8 | 10 | Tr | 34 | 9 | 12 | 3 | 0 | 4 | 19 | 18 | 63
FD2G-P | 2203.33 | 3 | Tr | 17 | 2 | 6 | 19 | Tr | 26 | 8 | 11 | 3 | 0 | 4 | 22 | 25 | 53
FD3G-P | 2206.46 | 2 | Tr | 12 | 1 | 9 | 22 | Tr | 29 | 8 | 12 | 2 | 0 | 2 | 15 | 31 | 54
FD4G-P | 2209.3 | 2 | Tr | 16 | 2 | 7 | 14 | Tr | 32 | 8 | 14 | 2 | 0 | 2 | 20 | 21 | 59
FD5G-P | 2212.11 | 2 | Tr | 17 | 3 | 6 | 9 | Tr | 35 | 9 | 12 | 2 | 0 | 4 | 22 | 15 | 63
FD6G-P | 2216.04 | 1 | Tr | 6 | 1 | 57 | 6 | Tr | 15 | 3 | 8 | Tr | 1 | 2 | 8 | 63 | 29
FD7G-P | 2269.17 | 3 | Tr | 22 | 3 | 7 | 16 | Tr | 29 | 6 | 7 | 3 | 1 | 2 | 28 | 23 | 49
FD8G-P | 2270.52 | 2 | Tr | 20 | 3 | 8 | 10 | Tr | 32 | 8 | 11 | 2 | 1 | 2 | 25 | 18 | 57
FD9G-P | 2274.08 | 2 | Tr | 67 | 3 | 7 | 8 | Tr | 35 | 9 | 12 | 2 | 1 | 4 | 21 | 15 | 64
FD10G-P | 2277.05 | 2 | Tr | 17 | 2 | 6 | 8 | Tr | 37 | 9 | 13 | 2 | 1 | 2 | 21 | 14 | 65
FD11G-P | 2279.79 | 2 | Tr | 14 | 2 | 6 | 7 | Tr | 38 | 8 | 15 | 2 | 1 | 4 | 18 | 13 | 69
FD12G-P | 2279.94 | 2 | Tr | 12 | 2 | 5 | 21 | Tr | 31 | 9 | 12 | 2 | 1 | 2 | 16 | 26 | 58
| AVERAGE | 2 | Tr | 15 | 2 | 11 | 12 | Tr | 32 | 8 | 12 | 2 | 1 | 3 | 19 | 23 | 58
*Ordered interstratified mixed-layer illite/smectite; Approximately 10 -15% expandable interlayers

## GEOCHEMICAL PARAMETERS
d-008-F/094-B-16
TOC | S1 | S2 | RO % | HI mg HC/g TOC | S1/TOC* 100
0.87-2.26 | 0.13-0.32 | 0.15-0.33 | 1.01-1.15 | 9-26 | 8-24
1.52 | 0.24 | 0.23 | 1.08 | 16 | 16

## TOC PYROLYSIS
d-008-F/094-B-16
Median Depth (m) | Formation | Sample Type | Sample Prep | * | TOC | S1 | S2 | S3 | Tmax (oC) | ** Low S2 Tmax Unreliable | Meas. % Ro | HI | OI | S2/S3 | S1/TOC*100 | PI
2200.76 | Montney | Core Chip | Pulverized |  | 1.48 | 0.32 | 0.27 | 0.37 | 475 | ** |  | 18 | 25 | 0.7 | 22 | 0.54
2203.32 | Montney | Core Chip | Pulverized |  | 1.44 | 0.27 | 0.27 | 0.43 | 479 | ** | 1.15 | 19 | 30 | 0.6 | 19 | 0.5
2206.45 | Montney | Core Chip | Pulverized |  | 2.26 | 0.2 | 0.2 | 0.32 | 471 | ** |  | 9 | 14 | 0.6 | 9 | 0.5
2209.3 | Montney | Core Chip | Pulverized |  | 0.87 | 0.21 | 0.23 | 0.32 | 480 | ** | 1.03 | 26 | 37 | 0.7 | 24 | 0.48
2212.11 | Montney | Core Chip | Pulverized |  | 1.46 | 0.3 | 0.33 | 0.27 | 479 | ** | 1 | 23 | 19 | 1.2 | 21 | 0.48
2216.04 | Montney | Core Chip | Pulverized |  | 1.35 | 0.17 | 0.15 | 0.3 | 481 | ** |  | 11 | 22 | 0.5 | 13 | 0.53
2269.17 | Montney | Core Chip | Pulverized |  | 1.66 | 0.13 | 0.2 | 0.29 | 471 | ** |  | 12 | 17 | 0.7 | 8 | 0.39
2270.52 | Montney | Core Chip | Pulverized |  | 1.43 | 0.24 | 0.21 | 0.26 | 470 | ** | 1.08 | 15 | 18 | 0.8 | 17 | 0.53
2274.08 | Montney | Core Chip | Pulverized |  | 1.5 | 0.29 | 0.24 | 0.23 | 462 | ** | 1.15 | 16 | 15 | 1 | 19 | 0.55
2277.05 | Montney | Core Chip | Pulverized |  | 1.12 | 0.17 | 0.19 | 0.21 | 463 | ** | 1.08 | 17 | 19 | 0.9 | 15 | 0.47
2279.78 | Montney | Core Chip | Pulverized |  | 2.02 | 0.32 | 0.29 | 0.25 | 431 | ** | 1.01 | 14 | 12 | 1.2 | 16 | 0.52
2279.94 | Montney | Core Chip | Pulverized |  | 1.72 | 0.26 | 0.2 | 0.3 | 458 | ** |  | 12 | 17 | 0.7 | 15 | 0.57
Median Depth (m) | Formation | Sample Type | Sample Prep | * | TOC | S1 | S2 | S3 | Tmax (oC) | ** Low S2 Tmax Unreliable | Meas. % Ro | HI | OI | S2/S3 | S1/TOC*100 | PI
2200.76 | Montney | Core Chip | EXT |  | 2.02 | 0.05 | 0.17 | 0.33 | 465 | ** |  | 8 | 16 | 1 | 2 | 0.23
2203.32 | Montney | Core Chip | EXT |  | 1.72 | 0.04 | 0.16 | 0.34 | 474 | ** |  | 9 | 20 | 0 | 2 | 0.2
2206.45 | Montney | Core Chip | EXT |  | 1.48 | 0.04 | 0.15 | 0.34 | 468 | ** |  | 10 | 23 | 0 | 3 | 0.21
2209.3 | Montney | Core Chip | EXT |  | 1.44 | 0.04 | 0.14 | 0.21 | 471 | ** |  | 10 | 15 | 1 | 3 | 0.22
2212.11 | Montney | Core Chip | EXT |  | 2.26 | 0.04 | 0.22 | 0.29 | 480 | ** |  | 10 | 13 | 1 | 2 | 0.15
2216.04 | Montney | Core Chip | EXT |  | 0.87 | 0.05 | 0.14 | 0.29 | 575 | ** |  | 16 | 33 | 0 | 6 | 0.26
2269.17 | Montney | Core Chip | EXT |  | 1.46 | 0.04 | 0.16 | 0.23 | 476 | ** |  | 11 | 16 | 1 | 3 | 0.2
2270.52 | Montney | Core Chip | EXT |  | 1.35 | 0.03 | 0.11 | 0.18 | 473 | ** |  | 8 | 13 | 1 | 2 | 0.21
2274.08 | Montney | Core Chip | EXT |  | 1.66 | 0.03 | 0.16 | 0.18 | 452 | ** |  | 10 | 11 | 1 | 2 | 0.16
2277.05 | Montney | Core Chip | EXT |  | 1.43 | 0.04 | 0.15 | 0.18 | 464 | ** |  | 11 | 13 | 1 | 3 | 0.21
2279.78 | Montney | Core Chip | EXT |  | 1.5 | 0.04 | 0.14 | 0.23 | 447 | ** |  | 9 | 15 | 1 | 3 | 0.22
2279.94 | Montney | Core Chip | EXT |  | 1.12 | 0.04 | 0.1 | 0.22 | 470 | ** |  | 9 | 20 | 0 | 4 | 0.29

## HYDROCARBON YIELDS
Sample | TOC* wt % | HI* mg/g TOC | S1* mg/g rock | S2* mg/g Rock | ?? | PT ?? | %Type IV | % Type III | % Type II | % Type 1 | mg/g TOC | ? | TOC? wt % | S2? Mg/g Rock | Remaining Potential ?? | Original Potential ?? | Oil Cracked | S1 Free Oil?? | Generated oil ?? | Cracked Gas ??
2203.32 | 1.44 | 19 | 0.27 | 0.27 | 1.15 | 0.5 | 0 | 0 | 100 | 0 | 450 | 0.97 | 2.04 | 9.2 | 6 | 201 | 23% | 6 | 150 | 275
2206.45 | 2.26 | 9 | 0.2 | 0.2 | 1.15 | 0.5 | 0 | 0 | 100 | 0 | 450 | 0.99 | 3.29 | 14.82 | 4 | 325 | 23% | 4 | 245 | 450
2209.3 | 0.87 | 26 | 0.21 | 0.23 | 1.03 | 0.48 | 0 | 0 | 100 | 0 | 450 | 0.96 | 1.22 | 5.49 | 5 | 120 | 11% | 5 | 103 | 73
2212.11 | 1.46 | 23 | 0.3 | 0.33 | 1 | 0.48 | 0 | 0 | 100 | 0 | 450 | 0.97 | 2.08 | 9.34 | 7 | 205 | 8% | 7 | 182 | 93
2216.04 | 1.35 | 11 | 0.17 | 0.12 | 1 | 0.53 | 0 | 0 | 100 | 0 | 450 | 0.98 | 1.92 | 8.63 | 3 | 189 | 8% | 4 | 171 | 87
2269.17 | 1.66 | 12 | 0.13 | 0.2 | 1.05 | 0.39 | 0 | 0 | 100 | 0 | 450 | 0.98 | 2.38 | 10.73 | 4 | 235 | 16% | 3 | 195 | 215
2270.52 | 1.43 | 15 | 0.24 | 0.21 | 1.08 | 0.53 | 0 | 0 | 100 | 0 | 450 | 0.98 | 2.03 | 9.14 | 5 | 200 | 16% | 5 | 165 | 182
2274.08 | 1.5 | 16 | 0.29 | 0.24 | 115 | 0.55 | 0 | 0 | 100 | 0 | 450 | 0.98 | 2.15 | 9.65 | 5 | 211 | 23% | 6 | 158 | 290
2277.05 | 1.12 | 17 | 0.17 | 0.19 | 1.08 | 0.47 | 0 | 0 | 100 | 0 | 450 | 0.98 | 1.58 | 7.13 | 4 | 156 | 16% | 4 | 128 | 141
2279.78 | 2.02 | 14 | 0.32 | 0.29 | 1.01 | 0.52 | 0 | 0 | 100 | 0 | 450 | 0.98 | 2.93 | 13.18 | 6 | 289 | 9% | 7 | 258 | 147
2279.94 | 1.72 | 12 | 0.26 | 0.2 | 1.01 | 0.57 | 0 | 0 | 100 | 0 | 450 | 0.98 | 2.47 | 11.11 | 4 | 243 | 9% | 6 | 218 | 125
Average | 1.53 | 16 | 0.23 | 0.23 | 1.07 | 0.5 | 0 | 0 | 100 | 0 | 450 | 0.98 | 2.19 | 9.86 | 5 | 216 | 15% | 5 | 179 | 189
Barnett Shale** | 4.21 | 26 | 0.33 | 1.07 | 1.66 | 0.2 | 0 | 0 | 100 | 0 | 450 | 0.96 | 6.45 | 29.01 | 23 | 635 | 87% | 7 | 79 | 3196