## METHANE ADSORPTION ISOTHERM
a-31-B/94-B-15 Can. 504 2413.18-2413.47 |  |  | a-31-B/94-B-15 Can. 504 2413.18-2413.47
in-Situ BASIS |  |  | AS RECEIVED BASIS
Moisture Content: | 1.18 |  | Moisture Content: | 1.18
Isotherm Temp. oF | 170.6 |  | Isotherm Temp. oC | 77
Gas used: | Methane |  | Gas used: | Methane
Helium Denity g/cc: | 2.697 |  | Helium Denity g/cc: | 2.697
PRESSURE (PSI) | ADSORBED GAS | P/V | PRESSURE (MPa) | ADSORBED GAS | P/V
| (SCF/ton) |  |  | (cc/g @STP)
74 | 1.33 | 55.63 | 0.51 | 0.04 | 13.051
144 | 1.66 | 86.39 | 0.99 | 0.05 | 20.268
213 | 2.49 | 85.28 | 1.466 | 0.07 | 20.008
280 | 3.16 | 88.54 | 1.928 | 0.09 | 20.773
356 | 3.82 | 93.02 | 2.452 | 0.11 | 21.823
427 | 4.8 | 88.65 | 2.947 | 0.14 | 20.799
516 | 5.49 | 94.1 | 3.56 | 0.16 | 22.77
619 | 5.99 | 103.45 | 4.27 | 0.18 | 24.269
792 | 7.66 | 103.48 | 5.462 | 0.22 | 24.276
889 | 10.84 | 92.05 | 6.88 | 0.32 | 21.595
1197 | 13.37 | 89.49 | 8.25 | 0.39 | 20.994
1365 | 15.07 | 90.58 | 9.41 | 0.44 | 21.25
1666 | 16.79 | 99.26 | 11.49 | 0.49 | 23.286
2029 | 18.6 | 109.07 | 13.99 | 0.55 | 25.589
2319 | 20.46 | 113.35 | 15.99 | 0.6 | 26.593
Saturated Monlayer Volume (SCF/ton): |  | 77.4 | Saturated Monlayer Volume (cc/g @ STP): |  | 2.28
Langmuir Pressure (PSIA): |  | 6319.5 | Langmuir Pressure (MPa): |  | 43.57
Correlation Coefficient: |  | 0.4721

## TOC CANISTER
Canister | Formation | Zone # | Density | Drill Depth (m) |  | Total Organic Carbon | Avg. TOC
|  |  | (g/cc) | Top | Bottom | % | %
81 | Montney | 1 | 2.57 | 2395 | 2395.29 | 4.87
144 | Montney | 1 | 2.57 | 2397 | 2397.3 | 3.69
11 | Montney | 1 | 2.62 | 2399 | 2399.31 | 1.79
216 | Montney | 1 | 2.61 | 2401 | 2401.3 | 2.63
366 | Montney | 1 | 2.56 | 2403.18 | 2403.48 | 3.97
417 | Montney | 1 | 2.54 | 2405.18 | 2405.48 | 4.8 | 4.49
421 | Montney | 1 | 2.55 | 2407.18 | 2407.48 | 5.55
426 | Montney | 1 | 2.5 | 2409.18 | 2409.45 | 7.76
493 | Montney | 1 | 2.59 | 2411.18 | 2411.48 | 3.91
504 | Montney | 1 | 2.58 | 2413.18 | 2413.47 | 5.48
545 | Montney | 1 | 2.57 | 2415.18 | 2415.49 | 4.14
590 | Montney | 1 | 2.57 | 2417.18 | 2417.48 | 5.16
634 | Montney | 1 | 2.6 | 2419.18 | 2419.48 | 4.63
659 | Montney | 2 | 2.66 | 2565 | 2565.3 | 1.94
669 | Montney | 2 | 2.66 | 2566.91 | 2567.21 | 1.91
688 | Montney | 2 | 2.67 | 2568.91 | 2569.21 | 2.12
705 | Montney | 2 | 2.65 | 2570.91 | 2571.21 | 2
725 | Montney | 2 | 2.63 | 2572.91 | 2573.21 | 1.94 | 1.89
738 | Montney | 2 | 2.67 | 2574.91 | 2575.21 | 2.1
759 | Montney | 2 | 2.63 | 2576.98 | 2577.28 | 1.83
776 | Montney | 2 | 2.66 | 2578.98 | 2579.27 | 1.67
780 | Montney | 2 | 2.66 | 2580.98 | 2581.28 | 1.85
951 | Montney | 2 | 2.64 | 2582.98 | 2583.28 | 2.05
961 | Montney | 2 | 2.67 | 2584.98 | 2585.27 | 1.35

## TOC NON CANISTER
Sample ID | Formation | Zone # | Drill (M) |  | Total Organic Carbon | Avg. TOC
|  |  | Top | Bottom | % | %
A81 | Montney | 1 | 2395.29 | 2395.37 | 4.28
A144 | Montney | 1 | 2397.3 | 2397.38 | 2.9
A171 | Montney | 1 | 2399.31 | 2399.4 | 1.91
A213 | Montney | 1 | 2401.3 | 2401.39 | 3.21
A2366 | Montney | 1 | 2403.47 | 2403.58 | 3.55
A417 | Montney | 1 | 2405.48 | 2405.58 | 3.43 | 3.77
A421 | Montney | 1 | 2407.48 | 2407.58 | 6.47
A426 | Montney | 1 | 2409.48 | 2409.58 | 4.13
A493 | Montney | 1 | 2411.48 | 2411.58 | 3.58
A504 | Montney | 1 | 2413.47 | 2413.57 | 5.03
A545 | Montney | 1 | 2415.49 | 2415.6 | 2.35
A590 | Montney | 1 | 2417.48 | 2417.58 | 4.41
A634 | Montney | 1 | 2419.48 | 2419.58 | 3.8
A659 | Montney | 2 | 2565.3 | 2565.41 | 1.09
A669 | Montney | 2 | 2567.33 | 2567.42 | 1.23
A688 | Montney | 2 | 2569.21 | 2569.31 | 1.71
A705 | Montney | 2 | 2571.21 | 2571.31 | 2.1
A725 | Montney | 2 | 2573.21 | 2573.29 | 1.54 | 146
A738 | Montney | 2 | 2575.21 | 2575.31 | 1.81
A759 | Montney | 2 | 2577.28 | 2577.38 | 0.72
A776 | Montney | 2 | 2579.33 | 2579.43 | 1.5
A780 | Montney | 2 | 2581.28 | 2581.38 | 1.5
A951 | Montney | 2 | 2583.28 | 2583.38 | 1.82
A961 | Montney | 2 | 2585.27 | 2585.36 | 1.03

## ROCK EVAL PYROLYSIS
Zone | Formation | Sample ID | DEPTH (m) Top | Bottom | Tmax | S1 | S2 | S3 | PI | S2/S3 | PC (%) | TOC (%) | HI | OI
1 | Montney | A81 | 2395.29 | 2395.37 | 580 | 0.29 | 0.57 | 0.52 | 0.34 | 1.09 | 0.07 | 4.28 | 13 | 12
1 | Montney | A144 | 2397.3 | 2397.38 | 577 | 0.07 | 0.15 | 0.43 | 0.32 | 0.34 | 0.01 | 2.9 | 5 | 14
1 | Montney | A171 | 2399.31 | 2399.4 | 448 | 0.17 | 0.25 | 48 | 0.4 | 0.52 | 0.03 | 1.91 | 13 | 25
1 | Montney | A213 | 2401.3 | 2401.39 | 581 | 0.05 | 0.2 | 0.51 | 0.21 | 0.39 | 0.02 | 3.21 | 6 | 15
1 | Montney | A366 | 2403.47 | 2403.58 | 585 | 0.09 | 0.24 | 0.54 | 0.28 | 0.44 | 0.02 | 3.55 | 6 | 15
1 | Montney | A417 | 2405.48 | 2405.58 | 580 | 0.08 | 0.21 | 0.44 | 0.29 | 0.47 | 2 | 3.43 | 6 | 12
1 | Montney | A421 | 2407.48 | 2407.58 | 583 | 0.08 | 0.8 | 0.5 | 0.08 | 1.78 | 0.08 | 6.47 | 13 | 7
1 | Montney | A426 | 2409.48 | 2409.58 | 581 | 0.09 | 0.61 | 0.53 | 0.13 | 1.15 | 0.05 | 4.13 | 14 | 12
1 | Montney | A493 | 2411.48 | 2411.58 | 81 | 0.09 | 0.25 | 0.51 | 0.26 | 0.49 | 0.02 | 3.58 | 6 | 14
1 | Montney | A504 | 2413.47 | 2413.57 | 580 | 0.08 | 0.48 | 0.5 | 0.14 | 0.96 | 0.04 | 5.03 | 9 | 9
1 | Montney | A545 | 2415.49 | 2415.6 | 380 | 0.05 | 0.03 | 0.53 | 0.62 | 0.05 | 0 | 2.35 | 1 | 22
1 | Montney | A590 | 2417.48 | 2417.58 | 583 | 0.11 | 0.54 | 0.32 | 0.17 | 1.68 | 0.05 | 4.41 | 12 | 7
1 | Montney | A634 | 2419.48 | 2419.58 | 572 | 0.09 | 0.25 | 0.38 | 0.26 | 0.65 | 0.02 | 3.8 | 6 | 10
1 | Montney | A659 | 2565.3 | 2565.41 | 453 | 0.07 | 0.03 | 0.32 | 0.7 | 0.09 | 0 | 1.09 | 2 | 29
1 | Montney | A669 | 2567.33 | 2567.42 | *** | 0.05 | 0 | 0.23 | 1 | 0 | 0 | 1.23 | 0 | 18
1 | Montney | A688 | 2569.21 | 2569.31 | 364 | 0.03 | 0.03 | 0.28 | 0.5 | 0.1 | 0 | 1.71 | 1 | 16
1 | Montney | A705 | 2571.21 | 2571.31 | *** | 0.06 | 0 | 0.32 | 1 | 0 | 0 | 2.1 | 0 | 15
1 | Montney | A725 | 2573.21 | 2573.29 | 323 | 0.04 | 0.01 | 0.22 | 1 | 0.04 | 0 | 1.54 | 0 | 14
1 | Montney | A738 | 2575.21 | 2575.31 | 396 | 0.07 | 0.12 | 0.24 | 0.39 | 0.5 | 0.01 | 1.81 | 6 | 13
1 | Montney | A759 | 2577.28 | 2577.38 | *** | 0.05 | 0 | 0.53 | 1 | 0 | 0 | 0.72 | 0 | 73
1 | Montney | A776 | 2579.33 | 2579.43 | 387 | 0.03 | 0.02 | 0.37 | 0.75 | 0.05 | 0 | 1.5 | 1 | 24
1 | Montney | A780 | 2581.28 | 2581.38 | 374 | 0.03 | 0.04 | 0.22 | 0.5 | 0.18 | 0 | 1.5 | 2 | 14
1 | Montney | A951 | 2583.28 | 2583.38 | *** | 0.03 | 0 | 0.23 | 1 | 0 | 0 | 1.82 | 0 | 12
1 | Montney | A961 | 2585.27 | 2585.36 | 361 | 0.08 | 0.03 | 0.23 | 0.57 | 0.18 | 0.01 | 1.03 | 5 | 32
green highlighted values indicate valid Tmax temperatures

## GAS IN PLACE CALC.
Average gas contents and compositions used in resource calculations
GAS IN PLACE CALCULATIONS FOR SHALE GAS ZONES -PER METER BASIS
Zone # | Formation | Log Depth (m) |  | Zone Thickness | Resources | Resources | Resources Adjusted for C1-C4 | Average Gas Content | Average Gas Content | C1-C4 | Avg. TOC | Density
|  | Top | Bottom | (m) | (cc/cm2) | (bcf/section) | (bcf/sec) | (scf/ton) | (cc/g) | % | % | (g/cc)
1 | Montney | 2395 | 2422 |  |  |  |  | 47.3 | 1..48 | 99.11 | 4.4 | 2.57
2 | Montney | 2565 | 2587 |  |  |  |  | 31.1 | 0.97 | 99.29 | 1.89 | 2.65
Shale gas resources based on data in Table 6 on a per metre basis
GAS IN PLACE CALCULATIONS FOR SHALE GAS ZONES -Calculated over entire core interval
Zone # | Formation | Log Depth (m) |  | Resources | Resources | Resources Adjusted for C1-C4 | Average Gas Content | Average Gas Content | C1-C4 | Avg. TOC | Density
|  | Top | Bottom | (cc/cm2) | (bcf/section) | (bcf/sec) | (scf/ton) | (cc/g) | % | % | (g/cc)
** please note that estimates of compressed free gas in place are not reported
here. Reported gas in place in these tables is for the sorbed phase only on a
per metre basis.

## MINERALOGY
PennWest Helmet
|  |  | DEPTH (m) |  |  | FELDSPAR |  | CLAYS |  |  |  | CARBONATE | SULPHIDES
Zone | SAMPLE | FORMATION | Top | Bottom | QUARTZ | ORTHOCLASE | ALBITE LOW | ILLITE | CHLORITE | KAOLINITE | CALCITE | DOL/ANK | PYRITE
1 | A81 | Montney | 2395.29 | 2395.37 | 38.8 |  | 15.66 | 22.87 |  |  | 6.89 | 13.92 | 1.86
1 | A144 | Montney | 2397.3 | 2397.38 | 40.3 | 5.36 | 15.2 | 20.47 |  |  | 8.56 | 8.45 | 1.67
1 | A171 | Montney | 2399.31 | 2399.4 | 37.75 | 4.27 | 19.31 | 21.07 |  |  | 7.96 | 8.08 | 1.54
1 | A213 | Montney | 2401.3 | 2401.39 | 34.41 |  | 24.03 | 22.13 |  |  | 7.98 | 10.01 | 1.45
1 | A366 | Montney | 2403.47 | 2403.58 | 35.07 |  | 20.25 | 24.38 |  |  | 8.46 | 10.23 | 1.61
1 | A417 | Montney | 2405.48 | 2405.58 | 41 |  | 16.34 | 23.96 |  |  | 8.46 | 8.89 | 1.35
1 | A421 | Montney | 2407.48 | 2407.58 | 33.38 |  | 21.17 | 21.89 |  |  | 10.49 | 10.59 | 2.49
1 | A426 | Montney | 2409.48 | 2409.58 | 7.8 |  | 17.36 | 22.81 |  |  | 12.24 | 8.09 | 1.71
1 | A493 | Montney | 2411.48 | 2411.58 | 41.44 |  | 16.84 | 23.23 |  |  | 8.99 | 7.62 | 1.89
1 | A504 | Montney | 2413.47 | 2413.57 | 38.59 |  | 15.63 | 23.06 |  |  | 11.18 | 9.85 | 1.69
1 | A545 | Montney | 2415.49 | 2415.6 | 30.85 |  | 20.9 | 14.17 |  |  | 10.47 | 21.89 | 1.72
1 | A590 | Montney | 2417.48 | 2417.58 | 41.44 |  | 21.3 | 19.46 |  |  | 7.12 | 7.32 | 3.36
1 | A634 | Montney | 2419.48 | 2419.58 | 36.89 |  | 22.59 | 16.89 |  |  | 10.95 | 10.25 | 2.43
2 | A659 | Montney | 2565.3 | 2565.41 | 23.08 |  | 16.79 | 13.1 |  | 2.76 | 28.79 | 14.09 | 1.38
2 | A669 | Montney | 2567.33 | 2567.42 | 35.49 |  | 18.93 | 21.61 |  | 3.8 | 9.77 | 8.55 | 1.85
2 | A688 | Montney | 2569.21 | 2569.31 | 23.32 |  | 22.13 | 24.35 | 3.53 | 3.64 | 7.82 | 12.36 | 2.8
2 | A705 | Montney | 2571.21 | 2571.31 | 31.83 |  | 19.17 | 26.05 |  | 4.11 | 7.51 | 9.07 | 2.26
2 | A725 | Montney | 2573.21 | 2573.29 | 31.03 |  | 11.19 | 32.59 |  | 3.66 | 11.75 | 7.48 | 2.31
2 | A738 | Montney | 2575.21 | 2575.31 | 36.54 |  | 13.01 | 29.16 |  | 3.94 | 6.9 | 8.34 | 2.1
2 | A759 | Montney | 2577.28 | 2577.38 | 15.13 |  | 11.49 | 4.75 |  | 1.18 | 12.33 | 54.05 | 1.08
2 | A776 | Montney | 2579.33 | 2579.43 | 31.53 |  | 11.11 | 19.08 |  | 3 | 6.11 | 27.87 | 1.3
2 | A780 | Montney | 2581.28 | 2581.38 | 37.79 |  | 11.71 | 30.37 |  | 3.74 | 5.46 | 8.64 | 2.29
2 | A951 | Montney | 2583.28 | 2583.38 | 37.78 |  | 10.45 | 26 | 1.3 | 3.67 | 6.97 | 12.05 | 1.78
2 | A961 | Montney | 2585.27 | 2585.36 | 35.55 |  | 11.81 | 17.58 |  | 3.52 | 5.98 | 24.5 | 1.06

## TRIAXIAL TEST RESULTS SUMMARY
SAMPLE ID | DEPTH (m) | SAMPLE DIA (cm) | SAMPLE LENGTH | AVERAGE EFFECTIVE CELL CONFINING PRESSURE (Mpa) | PEAK DEVIATOR STRES, ?? Mpa | TRIAXIAL COMPRESSIVE STRENGTH (??+PC) )Mpa) | YOUNGS MODULUS E, (Gpa) | POISSON'S RATIO
Husky Cypress - | 2396.44- | 6.57 | 12.6 | 26.8 | 190.1 | 216.9 | 26.7 | 0.224
RMA1* | 2396.67
Husky Cypress - | 2401.97- | 6.58 | 12.52 | 20.4 | 174 | 194.4 | 26.6 | 0.142
RMA2 | 2402.2
Husky Cypress - | 2418.12- | 6.59 | 13.17 | 34 | 226.6 | 260.6 | 27.1 | 0.154
RMA3 | 2418.37
Husky Cypress - | 2565.98- | 6.57 | 12.96 | 34.7 | 20.2 | 54.9 | 16 | 0.246
RMA4 | 2566.23
Husky Cypress - | 2572.38- | 6.57 | 13.05 | 35.9 | 129.3 | 165.2 | 23 | 0.2
RMA5 | 2572.65
Husky Cypress - | 2582.60- | 6.57 | 12.91 | 30.4 | 253.4 | 283.8 | 36.5 | 0.238
RMA6 | 2582.85