## GAS IN PLACE CALC.
Table 6. Average gas contents and compositions used in resource calculations.
GAS IN PLACE CALCULATIONS FOR SHALE GAS ZONES -PER METER BASIS
Zone # | Formation | Core Interval |  | Zone Thickness | Average Gas Content | Average Gas Content | C1-C4 | Avg. TOC | Density
|  | Top | Bottom | (m) | (scf/ton) | (cc/g) | % | % | (g/cc)
1 | L. Otter Park | 2351 | 2353 | 1 | 87.8 | 2.74 | 96.03 | 4.17 | 2.5
2 | MDC | 2353 | 2355.5 | 1 | 54.6 | 1.7 | 94.77 | 4.55 | 2.55
3 | Ca richEvie | 2355.5 | 2362 | 1 | 25.6 | 0.8 | 92.77 | 1.92 | 2.64
3 | Evie | 2362 | 2369 | 1 | 83.6 | 2.61 | 93.03 | 6.43 | 2.52
Table 6. Shale gas resources based on data in Table 6 on a per metre basis.
GAS IN PLACE CALCULATIONS FOR SHALE GAS ZONES -PER METER BASIS
Zone # | Formation | Core Interval |  | Zone Thickness | Resources | Resources | Resources Adjusted for
|  | Top | Bottom | (m) | (cc/cm2/m) | (bcf/section/m) | C1-C4 (bcf/sec/m)
1 | L. Otter Park | 2351 | 2353 | 1 | 685 | 0.627 | 0.602
2 | MDC | 2353 | 2355.5 | 1 | 434 | 0.397 | 0.376
3 | Ca richEvie | 2355.5 | 2362 | 1 | 210 | 0.193 | 0.179
4 | Evie | 2362 | 2369 | 1 | 658 | 0.602 | 0.56

## TRIAXIAL TEST RESULTS
SAMPLE ID | EFFECTIVE CONFINING Pressure | PEAK DEVIATOR STRESS (MPa) | TRIAXIAL COMPRESSIVE STRENGTH (Mpa) | YOUNG'S MODULUS E (Gpa) | POISSON'S RATIO V | BULK MODULUS K (Gpa) | SHEAR MODULUS G (Gpa)
RMA-1 | 30 | 151.3 | 181.3 | 41.6 | 0.2 | 23.5 | 17.3
RMA-2 | 30 | 55.6 | 85.6 | 12.7 | 0.13 | 5.7 | 5.6
RMA-3 | 30 | 271.3 | 301.3 | 32.6 | 0.21 | 18.6 | 13.5

## XRD MINERALOGY
|  | XRD | CORE DEPTH |  |  | FELDSPAR |  |  | CARBONATE |  | SULPHIDES
SAMPLE | Formation | FILE NAME | (m) | Bottom | QUARTZ | ORTHOCLASE | ALBITE Low | ILLITE | CALCITE | DOLOMITE | PYRITE
A8 | L. Otter Park | hka008 | 2351.3 | 2351.38 | 83.39 | 2.69 | 1.94 | 2.94 | 7.82 |  | 1.23
A62 | L. Otter Park | hka62 | 2352.8 | 2352.9 | 67.88 | 3.92 | 3.1 | 5.7 | 14.16 | 2.33 | 2.91
A103 | MDC | hka103 | 2354.3 | 2354.39 | 66.54 | 4.25 | 4.94 | 6.39 | 13.22 | 1.51 | 3.16
A150 | Ca rich Evie | hka150 | 2355.8 | 2355.89 | 22.5 | 4.58 | 4.88 | 14.27 | 36.92 | 12.52 | 4.33
A438 | Ca rich Evie | hka438 | 2357.3 | 2357.38 | 16.09 | 3.68 | 4.47 | 12.97 | 43.73 | 15.13 | 3.94
A439 | Ca rich Evie | hka439 | 2358.8 | 2358.9 | 15.88 | 3.47 | 4.11 | 11.11 | 45.74 | 15.03 | 4.65
A475 | Ca rich Evie | hka475 | 2360.05 | 2360.14 | 23.33 | 5.34 | 6.01 | 16.99 | 34.41 | 8.62 | 5.3
A516 | Ca rich Evie | hka516 | 2361.8 | 2361.89 | 39.37 | 3.74 | 5.37 | 10.31 | 25.59 | 11.69 | 3.94
A545 | Evie | hka545 | 2363.3 | 2363.41 | 59.41 | 4.18 | 5.53 | 9.15 | 12.79 | 4.67 | 4.28
A618 | Evie | hka618 | 2364.8 | 2364.91 | 75.25 | 3.51 | 3.77 | 5.22 | 8.07 | 1.55 | 2.63
A737 | Evie | hka737 | 2366.3 | 2366.38 | 69.07 | 3.64 | 2.65 | 3.63 | 17.03 | 1.97 | 2.01
A801 | Evie | hka801 | 2367.8 | 2367.9 | 63.13 | 4.21 | 4.06 | 4.6 | 17.46 | 4.03 | 2.52
A845 | Evie | hka845 | 2368.56 | 2368.65 | 69.91 | 4.76 | 4.26 | 4.42 | 11.17 | 2.63 | 2.86
*No water sensitive clays evident